## Formula Sheet
Date:
Inspection Site:
Refrigerant: |  |  |  | Input | Calculated
Value
System Size: |  | Btuh | 0 | Tons
Density
|  | Liquid | Vapor
| °F | lbs/ft³ | lbs/ft³
Suction Temperature: | [5 empty] | Cross
Liquid Line Temperature: | [5 empty] | Sectional
Condensing Temperature: |  |  |  |  | Inches | Area
[5 empty] | Decimal | in²
Suction Line OD: |  | Type: |  | ID: |  | 0
Hot Gas Line OD: |  | Type: |  | ID: |  | 0
Liquid Line OD: |  | Type: |  | ID: |  | 0
|  |  |  | Other: |  | 0
Cross
| Sectional | Pipe | Refrigerant | Lbs
| Area | Length | Density | of
| in² | Ft | lbs/ft³ | Refrigerant
Suction Line OD: | 0 | 0 | 0 | 0
Hot Gas Line OD: | 0 | 0 | 0 | 0
Liquid Line OD: | 0 | 0 | 0 | 0 | % Capcity
Liquid Receiver: |  |  |  | 0
| 0 | 0 | 0 | 0
|  |  | Total: | 0
Note: Liquid receiver calcution will be a little high (»10%), as calculations do not take in
account for convex ends.
| Copper Tubing |  |  | Copper Tubing
| ACR - Type "L" |  |  | ACR - Type "L"
| O.D. - in. | Area - in² |  | O.D. - in. | Area - in²
| 0.875 | 0.484 |  | 3 - 1/8 | 6.81
| 1 - 1/8 | 0.825 |  | 3 - 5/8 | 9.21
| 1 - 3/8 | 1.26 |  | 4 - 1/8 | 12
| 1 - 5/8 | 1.78 |  | 5 - 1/8 | 18.7
| 2 - 1/8 | 3.1 |  | 6 - 1/8 | 26.8
| 2 - 5/8 | 4.77 |  | 8 - 1/8 | 46.9
Cross Sectional Area Formula:
Area = r² x 3.14
Online Calculator:
http://www.engineeringcalculator.net/cross_section_properties.html

## Example
Date: | June 23, 2010
Inspection Site: | Sacramento City College, Sacramento City College
Refrigerant: | R-404A |  |  | Input | Calculated
Value
System Size: | 300000 | Btuh | 25 | Tons
Density
|  | Liquid | Vapor
| °F | lbs/ft³ | lbs/ft³
Suction Temperature: | -20 |  | 0.6949 |  |  | Cross
Liquid Line Temperature: | 90 | 62.99 |  |  |  | Sectional
Condensing Temperature: | 100 | 61.1 | 5.921 |  | Inches | Area
[5 empty] | Decimal | in²
Suction Line OD: | 3 - 1/8 | Type: | Copper - L | ID: | 2.945 | 6.8118
Hot Gas Line OD: | 3 - 5/8 | Type: | Copper - L | ID: | 3.425 | 9.2132
Liquid Line OD: | 1 - 1/8 | Type: | Copper - L | ID: | 1.025 | 0.82516
|  |  |  | Other: | 8.625 | 58.4264
Cross
| Sectional | Pipe | Refrigerant | Lbs
| Area | Length | Density | of |  | Heatcraft
| in² | Ft | lbs/ft³ | Refrigerant |  | Values
Suction Line: | 6.81 | 100 | 0.6949 | 3.2863 |  | 3.15
Hot Gas Line: | 9.21 | 100 | 5.921 | 37.8697 |  | 36.5
Liquid Line: | 0.825 | 100 | 62.99 | 36.088 |  | 36.1
Cross
| Sectional | Pipe | Refrigerant | Lbs
| Area | Length | Density | of
| in² | Ft | lbs/ft³ | Refrigerant
Suction Line OD: | 6.81 | 100 | 0.6949 | 3.2863
Hot Gas Line OD: | 9.21 | 100 | 5.921 | 37.8697
Liquid Line OD: | 0.825 | 100 | 62.99 | 36.088 | % Capcity
Henry S-8670 Liquid Receiver: | 58.43 | 5 | 62.99 | 31.9488 | 0.25
| 0 | 0 | 0 | 0
|  |  | Total: | 109.1929
Note: Liquid receiver calcution will be a little high (»10%), as calculations do not take in
account for convex ends.
Cross
Sectional
| Lbs | Pipe | Area | Refrigerant
| of | Length | in² | Density
| Refrigerant | Ft | 9.21 | lbs/ft³
| 36.5 | 100 | 0.063958 | 5.7068