## Cover
Achieving Carbon Neutrality in California (Revised Report): 2045 Abatement Cost Estimates
October, 2020
| Sheet Name | Contents
| Summary | Summary of 2045 abatement cost estimates (2018 $/metric ton CO2e)
| Electricity Decarbonization | Abatement cost estimates for electricity decarbonization
| Industry Elec. - Boilers | Abatement cost estimates for electrification of industrial boilers
| Industry Elec. - Process Heat | Abatement cost estimates for electrification of industrial process heating
| Industry CCS - Process Heat | Abatement cost estimates for CCS applied to industrial process heating
| Industry Hydrogen & SNG | Abatement cost estimates for substituting Hydrogen and SNG in industrial processes
| MDV & HDV Decarbonization | Abatement cost estimates for MDV and HDV ZEV measures
| DAC & BECCS | Abatement cost estimates for negative emissions technologies
| Fuel Costs - PATHWAYS | Fuel prices used in analysis, from CA PATHWAYS model
| Emission Factors - PATHWAYS | Emission factors, from CA PATHWAYS model
| Constants | Unit conversions and other constants

## Summary
2045 Abatement Cost Summary
Marginal Abatement Cost Range (2018$/tCO2e avoided)
Measure | Low | High
Electricity Cost to 100% Clean | 150 | 350
Industry Hydrogen - Boilers | 150 | 350
Industry Hydrogen - Process Heat | 150 | 350
Industry Electrification - Boilers | 430 | 890
Industry Electrification - Process Heat | 180 | 420
Synthetic Natural Gas | 420 | 1000
HDV Electrification | -130 | 20
MDV Electrification | -280 | -150
Industry CCS - Process Heat | 100 | 120
HDV Hydrogen | -210 | 80
Direct Air Capture | 170 | 300
Bioenergy with CCS | 110 | 310
Note: Costs have been updated since draft report to align renewable costs (and corresponding hydrogen and DAC costs) with NREL 2020 ATB

## Electricity Decarbonization
Marginal Abatement Cost - Electricity Decarbonization
Inputs
General Inputs
| Input Name | Units | Value | Source
| H2 Price-- Optimistic | $/MMBTU | 14.5 | E3 modeling with UCI electrolyzer cost assumptions
| H2 Price-- Conservative | $/MMBTU | 25 | E3 modeling with UCI electrolyzer cost assumptions
| Natural Gas Price | 2019$/MMBtu | 6.5243 | PATHWAYS NG price in 2045
| Natural Gas Emissions Intensity | kg CO2e/MMBtu | 52.8269
Calcuations
Electricity Decarbonization: Marginal Abatement Cost
| Category | Units | Optimistic H2 Cost | Conservative H2 Cost
| Cost per MMBTU | $ | 14.5 | 25
| Marginal Abatement Cost | $/tCO2e | 150.9789 | 349.7414

## Industry Elec. - Boilers
Marginal Abatement Cost - Industry Electrification
Inputs
| General Inputs |  |  |  | Sensitivity Inputs
| Input Name | Units | Value |  | Electricity Price | Units | Value
| Equipment Lifetime | yr | 25 |  | Low | $/kWh | 0.12339
| Discount Rate | % | 5% |  | Mid | $/kWh | 0.17339
| Natural Gas Price | $/MMBtu | 6.5243 |  | High | $/kWh | 0.22339
| Electricity Emissions Intensity | kg CO2e/kWh | 0.0063954
| Natural Gas Emissions Intensity | kg CO2e/MMBtu | 52.8269
Industrial Boiler Inputs
| Input Name | Units | Electric Boiler | Natural Gas Boiler
| Boiler Purchase Price | $ | 53860 | 87540
| Boiler Efficiency | % | 100% | 80%
| Hourly Service Demand | MMBtu/hr | 3.3475 | 3.3475
| Annual Operating Hours | hr/yr | 5280 | 5280
| Annual Service Demand | MMBtu/yr | 17674.8 | 17674.8
Calcuations
| Industrial Boiler |  |  |  | Industrial Boiler |  |  |  | Industrial Boiler
| Low |  |  |  | Mid |  |  |  | High
| Category | Units | Electric Boiler | Natural Gas Boiler | Category | Units | Electric Boiler | Natural Gas Boiler | Category | Units | Electric Boiler | Natural Gas Boiler
| Annualized Capital Cost | $/yr | 3821.4994 | 6211.1781 | Annualized Capital Cost | $/yr | 3821.4994 | 6211.1781 | Annualized Capital Cost | $/yr | 3821.4994 | 6211.1781
| Annual Fuel Costs | $/yr | 639136.3351 | 144143.7342 | Annual Fuel Costs | $/yr | 898135.0866 | 144143.7342 | Annual Fuel Costs | $/yr | 1157133.8381 | 144143.7342
| Annual Emissions | tCO2e/yr | 33.1281 | 1167.1301 | Annual Emissions | tCO2e/yr | 33.1281 | 1167.1301 | Annual Emissions | tCO2e/yr | 33.1281 | 1167.1301
| Marginal Abatement Cost | $/tCO2e | 434.3933 |  | Marginal Abatement Cost | $/tCO2e | 662.7869 |  | Marginal Abatement Cost | $/tCO2e | 891.1804
Results
| Range (Electricity Price) | MAC ($/tCO2e)
| Low | 434.3933
| Mid | 662.7869
| High | 891.1804
Sources
| Category | Data Source
| Industrial Boiler Inputs | https://www.nrel.gov/docs/fy18osti/70485.pdf

## Industry Elec. - Process Heat
Marginal Abatement Cost - Industry Electrification
Inputs
| General Inputs |  |  |  | Sensitivity Inputs
| Input Name | Units | Value |  | Electricity Price | Units | Value
| Equipment Lifetime | yr | 25 |  | Low | $/kWh | 0.12339
| Discount Rate | % | 5% |  | Mid | $/kWh | 0.17339
| Electricity Price | $/kWh | 0.17339 |  | High | $/kWh | 0.22339
| Natural Gas Price | $/MMBtu | 6.5243
| Electricity Emissions Intensity | kg CO2e/kWh | 0.0063954
| Natural Gas Emissions Intensity | kg CO2e/MMBtu | 52.8269
| Industrial Heat Pump |  |  |  | Industrial Heat Pump |  |  |  | Electric Resistance |  |  | Electric Resistance
| Example: Direct Sanitation Heat |  |  |  | Example: Dairy Pasteurization |  |  |  | Example: Glass Melting |  |  | Example: General Replacement of Gas Combustion
| Input Name | Units | Value |  | Input Name | Units | Value |  | Input Name | Units | Value | Input Name | Units | Value
| Instantaneous Heat Delivered | kBtu/h | 10275 |  | Instantaneous Heat Delivered | kBtu-h | 9670 |  | Glass Plant Capacity | tons output/day | 500 | Electric Resistance Heating Efficiency | % | 100%
| Annual Operating Hours | h/yr | 2503 |  | Annual Operating Hours | h/yr | 6257 |  | Average Specific Service Demand | MMBtu/ton output | 1.6 | Gas Combustion Heating Efficiency | % | 50%
| Annual Heat Demand | MMBtu/yr | 25718.325 |  | Annual Heat Demand | MMBtu/yr | 60505.19 |  | All-Electric Melter Efficiency | % | 80% | Annual Heat Demand | MMBtu/yr | 1000
| Heat Pump System COP |  | 5.9 |  | Heat Pump System COP |  | 4.2 |  | Direct Natural Gas Melter Efficiency | % | 40%
| Gas Boiler System COP |  | 0.96 |  | Gas Boiler System COP |  | 0.85
| Heat Pump Installed Capital Cost | $ | 791000 |  | Heat Pump Installed Capital Cost | $ | 1412500
Calcuations
| Industrial Heat Pump |  |  |  | Industrial Heat Pump |  |  |  | Electric Resistance |  |  | Electric Resistance
| Example: Direct Sanitation Heat |  |  |  | Example: Dairy Pasteurization |  |  |  | Example: Glass Melting |  |  | Example: General Replacement of Gas Combustion
| Low |  |  |  | Low |  |  |  | Low |  |  | Low
| Category | Units | Value |  | Category | Units | Value |  | Category | Units | Value | Category | Units | Value
| Annualized Capital Costs | $/yr | 56123.3937 |  | Annualized Capital Costs | $/yr | 100220.3459 |  | Annual Electricity Costs | $/yr | 13198721.4741 | Annual Electricity Costs | $/yr | 36160.8808
| Annual Electricity Costs | $/yr | 157626.6582 |  | Annual Electricity Costs | $/yr | 520933.562 |  | Annual Avoided Gas Costs | $/yr | 4762709.6629 | Annual Avoided Gas Costs | $/yr | 13048.5196
| Annual Avoided Gas Costs | $/yr | 174784.4107 |  | Annual Avoided Gas Costs | $/yr | 464413.623 |  | Annual Electricity Emissions | tCO2e/yr | 684.1238 | Annual Electricity Emissions | tCO2e/yr | 1.8743
| Annual Electricity Emissions | tCO2e/yr | 8.1702 |  | Annual Electricity Emissions | tCO2e/yr | 27.0013 |  | Annual Avoided Gas Emissions | tCO2e/yr | 38563.6036 | Annual Avoided Gas Emissions | tCO2e/yr | 105.6537
| Annual Avoided Gas Emissions | tCO2e/yr | 1415.2273 |  | Annual Avoided Gas Emissions | tCO2e/yr | 3760.3516 |  | Marginal Abatement Cost | $/tCO2e | 222.7066 | Marginal Abatement Cost | $/tCO2e | 222.7066
| Marginal Abatement Cost | $/tCO2e | 27.693 |  | Marginal Abatement Cost | $/tCO2e | 41.9838
| Industrial Heat Pump |  |  |  | Industrial Heat Pump |  |  |  | Electric Resistance |  |  | Electric Resistance
| Example: Direct Sanitation Heat |  |  |  | Example: Dairy Pasteurization |  |  |  | Example: Glass Melting |  |  | Example: General Replacement of Gas Combustion
| Mid |  |  |  | Mid |  |  |  | Mid |  |  | Mid
| Category | Units | Value |  | Category | Units | Value |  | Category | Units | Value | Category | Units | Value
| Annualized Capital Costs | $/yr | 56123.3937 |  | Annualized Capital Costs | $/yr | 100220.3459 |  | Annual Electricity Costs | $/yr | 18547271.0647 | Annual Electricity Costs | $/yr | 50814.4413
| Annual Electricity Costs | $/yr | 221502.0873 |  | Annual Electricity Costs | $/yr | 732032.72 |  | Annual Avoided Gas Costs | $/yr | 4762709.6629 | Annual Avoided Gas Costs | $/yr | 13048.5196
| Annual Avoided Gas Costs | $/yr | 174784.4107 |  | Annual Avoided Gas Costs | $/yr | 464413.623 |  | Annual Electricity Emissions | tCO2e/yr | 684.1238 | Annual Electricity Emissions | tCO2e/yr | 1.8743
| Annual Electricity Emissions | tCO2e/yr | 8.1702 |  | Annual Electricity Emissions | tCO2e/yr | 27.0013 |  | Annual Avoided Gas Emissions | tCO2e/yr | 38563.6036 | Annual Avoided Gas Emissions | tCO2e/yr | 105.6537
| Annual Avoided Gas Emissions | tCO2e/yr | 1415.2273 |  | Annual Avoided Gas Emissions | tCO2e/yr | 3760.3516 |  | Marginal Abatement Cost | $/tCO2e | 363.9058 | Marginal Abatement Cost | $/tCO2e | 363.9058
| Marginal Abatement Cost | $/tCO2e | 73.0895 |  | Marginal Abatement Cost | $/tCO2e | 98.528
| Industrial Heat Pump |  |  |  | Industrial Heat Pump |  |  |  | Electric Resistance |  |  | Electric Resistance
| Example: Direct Sanitation Heat |  |  |  | Example: Dairy Pasteurization |  |  |  | Example: Glass Melting |  |  | Example: General Replacement of Gas Combustion
| High |  |  |  | High |  |  |  | High |  |  | High
| Category | Units | Value |  | Category | Units | Value |  | Category | Units | Value | Category | Units | Value
| Annualized Capital Costs | $/yr | 56123.3937 |  | Annualized Capital Costs | $/yr | 100220.3459 |  | Annual Electricity Costs | $/yr | 23895820.6553 | Annual Electricity Costs | $/yr | 65468.0018
| Annual Electricity Costs | $/yr | 285377.5165 |  | Annual Electricity Costs | $/yr | 943131.878 |  | Annual Avoided Gas Costs | $/yr | 4762709.6629 | Annual Avoided Gas Costs | $/yr | 13048.5196
| Annual Avoided Gas Costs | $/yr | 174784.4107 |  | Annual Avoided Gas Costs | $/yr | 464413.623 |  | Annual Electricity Emissions | tCO2e/yr | 684.1238 | Annual Electricity Emissions | tCO2e/yr | 1.8743
| Annual Electricity Emissions | tCO2e/yr | 8.1702 |  | Annual Electricity Emissions | tCO2e/yr | 27.0013 |  | Annual Avoided Gas Emissions | tCO2e/yr | 38563.6036 | Annual Avoided Gas Emissions | tCO2e/yr | 105.6537
| Annual Avoided Gas Emissions | tCO2e/yr | 1415.2273 |  | Annual Avoided Gas Emissions | tCO2e/yr | 3760.3516 |  | Marginal Abatement Cost | $/tCO2e | 505.1049 | Marginal Abatement Cost | $/tCO2e | 505.1049
| Marginal Abatement Cost | $/tCO2e | 118.486 |  | Marginal Abatement Cost | $/tCO2e | 155.0721
Results
| Selected Industry Subsectors | Inputs from CA PATHWAYS Model |  |  | Low | Low | Mid | Mid | High | High
| Industrial Subsector | 2015 Process Heat Pipeline Gas Demand (GJ) | 2015 Process Heat Pipeline Gas GHG (tCO2e) | Representative Electrotechnology | Electrotechnology MAC | Weighted Avg. MAC | Electrotechnology MAC | Weighted Avg. MAC | Electrotechnology MAC | Weighted Avg. MAC
| Food & Beverage | 12568288.8194 | 629268.1361 | Industrial Heat Pump | 34.8384 | 179.6318 | 85.8087 | 300.1431 | 136.779 | 420.6543
| Food Processing | 8606070.2527 | 430888.0759 | Industrial Heat Pump | 34.8384 |  | 85.8087 |  | 136.779
| Glass | 53971739.3905 | 2702252.9745 | Electric Resistance | 222.7066 |  | 363.9058 |  | 505.1049
| Fabricated Metal | 6725993.8958 | 336756.5548 | Electric Resistance | 222.7066 |  | 363.9058 |  | 505.1049
| Miscellaneous | 10478543 | 524639 | Electric Resistance | 222.7066 |  | 363.9058 |  | 505.1049
Sources
| Category | Data Source
| Direct Sanitation Heat | https://climate.emerson.com/documents/vilter-heat-pump-white-paper-en-us-5411194.pdf
| Dairy Pasteurization | https://climate.emerson.com/documents/vilter-heat-pump-white-paper-en-us-5411194.pdf
| Glass Melting | https://www.energy.gov/sites/prod/files/2013/11/f4/glass2002profile.pdf
| Steam Methane Reforming | https://www.praxair.com/-/media/corporate/praxairus/documents/reports-papers-case-studies-and-presentations/our-company/sustainability/praxair-co2-emissions-reduction-capture-white-paper.pdf?la=en&rev=dc79ff3c7b4c4974a1328c7660164765

## Industry CCS - Process Heat
Marginal Abatement Cost - Industry CCS
Calcuations
| Industry CCS - Process Heat |  |  | Weighted Average MAC | Inputs from CA PATHWAYS Model
| Industry Subsector | $/tCO2 avoided |  | Industry Subsector | 2015 Emissions (energy + process) (tCO2e) | Low MAC ($/tCO2e) | High MAC ($/tCO2e)
|  | Low | High | Primary Metal | 0.62342 | 101.7203 | 120.2547
| Capture Cost |  |  | Cement | 8.8202
| Primary Metal | 55.3189 | 67.612 | Glass | 3.0472
| Cement | 94.2471 | 115.76
| Glass | 50.8627 | 62.0525
Transport & Storage Cost
| All | 20 | 20
Total
| Primary Metal | 75.3189 | 87.612
| Cement | 114.2471 | 135.76
| Glass | 70.8627 | 82.0525
Sources
| Category | Data Source
| Primary Metal | https://www.globalccsinstitute.com/archive/hub/publications/201688/global-ccs-cost-updatev4.pdf
| Cement | https://www.globalccsinstitute.com/archive/hub/publications/201688/global-ccs-cost-updatev4.pdf
| Glass | https://users.wpi.edu/~jlwilcox/documents/pete_industry.pdf
Note on D11: Rawley Loken: High cost estimated by using same cost decline seen for Primary Metal and Cement CCS

## Industry Hydrogen & SNG
Marginal Abatement Cost - Industry H2 & SNG
Inputs
General Inputs
| Input Name | Units | Value
| Equipment Lifetime | yr | 25
| Discount Rate | % | 5%
| Natural Gas Price | $/MMBtu | 6.5243
| Synthetic Natural Gas Price (Conservative) | $/MMBtu | 59.43
| Synthetic Natural Gas Price (Optimistic) | $/MMBtu | 28.55
| Hydrogen Price (Conservative) | $/MMBtu | 21
| Hydrogen Price (Optimistic) | $/MMBtu | 10.5
| Hydrogen Storage and Delivery Cost | $/MMBTU | 4
Industrial Boiler Inputs
| Input Name | Units | Hydrogen Boiler Conservative | Hydrogen Boiler Optimistic
| Natural Gas Boiler Pice | $ | 87540 | 87540
| H2 Boiler Price | $ | 131310 | 87540
| H2 Boiler Efficiency | % | 80% | 80%
| Hourly Service Demand | MMBtu/hr | 3.3475 | 3.3475
| Annual Operating Hours | hr/yr | 5280 | 5280
| Annual Service Demand | MMBtu/yr | 17674.8 | 17674.8
Calculations
Industrial Boiler Results
| Category | Units | Conservative | Optimistic
| Annualized Incremental Capital Costs | $/year | 3105.5891 | 0
| Annual H2 Fuel Cost | $/year | 441870 | 256284.6
| Avoided Natural Gas Costs | $/year | 115314.9873 | 115314.9873
| Annual Avoided Combustion Emissions | tCO2e/yr | 938.0016 | 938.0016
| Marginal Abatement Cost | $/tCO2e | 351.4499 | 150.2872
H2 for Process Heat (assume no incremental capital costs, only incremental fuel costs)
| Marginal Abatement Cost | $/tCO2e | 348.1391 | 150.2872
SNG for Process Heat
| Marginal Abatement Cost | $/tCO2e | 996.9048 | 415.0318
Sources
| Category | Data Source
| Hydrogen Boiler Cost Differential | https://assets.publishing.service.gov.uk/government/uploads/system/uploads/attachment_data/file/537594/30686_Final_Report_DECC_Hydrogen_appliances_08.07.16.pdf
Note on D19: Gabe Mantegna: Hydrogen boilers estimated to cost 1.5x the cost of building a natural gas boiler by mid-century when manufacturing capacity has scaled

## MDV & HDV Decarbonization
Marginal Abatement Cost - MDV/HDV Electrification
Cost Inputs
| General Inputs |  |  |  |  | Sensitivity Inputs
| Input Name | Units | Value |  |  | Electricity Price | Units | Value
| Vehicle Lifetime | yr | 18 |  |  | Low | $/kWh | 0.11838
| Charger Lifetime | yr | 20 |  |  | Mid | $/kWh | 0.16838
| Discount Rate | % | 5% |  |  | High | $/kWh | 0.21838
| Electricity Price | $/kWh | 0.16838
| Diesel Price | $/gal | 4.1232 |  |  | Sensitivity Inputs
| H2 Price | $/kg | 1.9504 |  |  | H2 Price | Units | Value
| Electricity Emissions Intensity | kg CO2e/kWh | 0.0063954 |  |  | Low | $/kg | 1.9504
| Diesel Emissions Intensity | kg CO2e/gal | 9.4962 |  |  | High | $/kg | 7.2504
| MDV (Class 2b-3) |  |  |  |  | MDV (Class 4-5) |  |  |  | MDV (Class 6-7) |  |  |  | HDV (Class 8) |  |  |  | HDV (Class 7-8 Tractor)
| Input Name | Units | BEV | Diesel ICEV |  | Input Name | Units | BEV | Diesel ICEV | Input Name | Units | BEV | Diesel ICEV | Input Name | Units | BEV | Diesel ICEV | Input Name | Units | BEV | FCV | Diesel ICEV
| Vehicle Cost | $/vehicle | 60000 | 50000 |  | Vehicle Cost | $/vehicle | 76000 | 55000 | Vehicle Cost | $/vehicle | 110000 | 85000 | Vehicle Cost | $/vehicle | 149199 | 120000 | Vehicle Cost | $/vehicle | 170748 | 190155 | 130000
| Vehicle Efficiency | mi/kWh | 2.1 |  |  | Vehicle Efficiency | mi/kWh | 1.3 |  | Vehicle Efficiency | mi/kWh | 0.8 |  | Vehicle Efficiency | mi/kWh | 0.7 |  | Vehicle Efficiency | mi/kWh | 0.6
| Vehicle Efficiency | MPGe | 67.7419 | 24.8 |  | Vehicle Efficiency | MPGe | 41.9355 | 14.3 | Vehicle Efficiency | MPGe | 25.8065 | 8.1 | Vehicle Efficiency | MPGe | 22.5806 | 8.1 | Vehicle Efficiency | mi/kg |  | 17.5
| Maintenance Costs | $/mi | 0.128 | 0.17 |  | Maintenance Costs | $/mi | 0.233 | 0.31 | Maintenance Costs | $/mi | 0.233 | 0.31 | Maintenance Costs | $/mi | 0.233 | 0.31 | Vehicle Efficiency | MPGe | 19.3548 | 17.8325 | 9.2
| Annual Mileage | mi/yr | 20000 |  |  | Annual Mileage | mi/yr | 31000 |  | Annual Mileage | mi/yr | 31000 |  | Annual Mileage | mi/yr | 27500 |  | Maintenance Costs | $/mi | 0.142 | 0.19 | 0.19
| EVSE Cost (19 kW Charger) | $ | 5000 |  |  | EVSE Cost (19 kW Charger) | $ | 5000 |  | EVSE Cost (40 kW Charger) | $ | 50000 |  | EVSE Cost (80 kW Charger) | $ | 50000 |  | Annual Mileage | mi/yr | 44000
| Infrastructure Upgrade Cost | $ | 0 |  |  | Infrastructure Upgrade Cost | $ | 0 |  | Infrastructure Upgrade Cost | $ | 0 |  | Infrastructure Upgrade Cost | $ | 0 |  | EVSE Cost (80 kW Charger) | $ | 50000
| Vehicles per Charger |  | 1 |  |  | Vehicles per Charger |  | 1 |  | Vehicles per Charger |  | 2 |  | Vehicles per Charger |  | 1 |  | Infrastructure Upgrade Cost | $ | 0
[18 empty] | Vehicles per Charger |  | 1
Cost Calculations by Vehicle Class
| MDV (Class 2b-3) |  |  |  |  | MDV (Class 6-7) |  |  |  | MDV (Class 6-7) |  |  |  | HDV (Class 8) |  |  |  | HDV (Class 7-8 Tractor)
| Low |  |  |  |  | Low |  |  |  | Low |  |  |  | Low |  |  |  | Low
| Category | Units | BEV | Diesel ICEV |  | Category | Units | BEV | Diesel ICEV | Category | Units | BEV | Diesel ICEV | Category | Units | BEV | Diesel ICEV | Category | Units | BEV | FCV | Diesel ICEV
| Annualized Capital Costs | $/yr | 5533.9863 | 4277.3111 |  | Annualized Capital Costs | $/yr | 6902.7258 | 4705.0422 | Annualized Capital Costs | $/yr | 11416.1491 | 7271.4289 | Annualized Capital Costs | $/yr | 16775.5402 | 10265.5467 | Annualized Capital Costs | $/yr | 18618.9757 | 16267.0419 | 11121.0089
| Annual Fuel Costs | $/yr | 1127.4757 | 3325.1965 |  | Annual Fuel Costs | $/yr | 2823.0257 | 8938.5003 | Annual Fuel Costs | $/yr | 4587.4167 | 15780.3153 | Annual Fuel Costs | $/yr | 4650.8372 | 13998.6668 | Annual Fuel Costs | $/yr | 8681.5628 | 4903.8503 | 19719.861
| Annual Maintenance Costs | $/yr | 2560 | 3400 |  | Annual Maintenance Costs | $/yr | 7223 | 9610 | Annual Maintenance Costs | $/yr | 7223 | 9610 | Annual Maintenance Costs | $/yr | 6407.5 | 8525 | Annual Maintenance Costs | $/yr | 6248 | 8360 | 8360
| Total Annual Costs | $/yr | 9221.462 | 11002.5076 |  | Total Annual Costs | $/yr | 16948.7515 | 23253.5425 | Total Annual Costs | $/yr | 23226.5658 | 32661.7442 | Total Annual Costs | $/yr | 27833.8774 | 32789.2135 | Total Annual Costs | $/yr | 33548.5385 | 29530.8922 | 39200.8699
| Annual Emissions | tCO2e/yr | 0.060909 | 7.6582 |  | Annual Emissions | tCO2e/yr | 0.15251 | 20.5861 | Annual Emissions | tCO2e/yr | 0.24782 | 15.7803 | Annual Emissions | tCO2e/yr | 0.25125 | 32.24 | Annual Emissions | tCO2e/yr | 0.469 | 0 | 45.4164
| Marginal Abatement Cost | $/tCO2e | -234.432 |  |  | Marginal Abatement Cost | $/tCO2e | -308.5507 |  | Marginal Abatement Cost | $/tCO2e | -607.4478 |  | Marginal Abatement Cost | $/tCO2e | -154.9085 |  | Marginal Abatement Cost | $/tCO2e | -125.7543 | -212.9182
| MDV (Class 2b-3) |  |  |  |  | MDV (Class 6-7) |  |  |  | MDV (Class 6-7) |  |  |  | HDV (Class 8) |  |  |  | HDV (Class 7-8 Tractor)
| Mid |  |  |  |  | Mid |  |  |  | Mid |  |  |  | Mid |  |  |  | Mid
| Category | Units | BEV | Diesel ICEV |  | Category | Units | BEV | Diesel ICEV | Category | Units | BEV | Diesel ICEV | Category | Units | BEV | Diesel ICEV | Category | Units | BEV |  | Diesel ICEV
| Annualized Capital Costs | $/yr | 5533.9863 | 4277.3111 |  | Annualized Capital Costs | $/yr | 6902.7258 | 4705.0422 | Annualized Capital Costs | $/yr | 11416.1491 | 7271.4289 | Annualized Capital Costs | $/yr | 16775.5402 | 10265.5467 | Annualized Capital Costs | $/yr | 18618.9757 |  | 11121.0089
| Annual Fuel Costs | $/yr | 1603.6662 | 3325.1965 |  | Annual Fuel Costs | $/yr | 4015.3334 | 8938.5003 | Annual Fuel Costs | $/yr | 6524.9167 | 15780.3153 | Annual Fuel Costs | $/yr | 6615.1229 | 13998.6668 | Annual Fuel Costs | $/yr | 12348.2295 |  | 19719.861
| Annual Maintenance Costs | $/yr | 2560 | 3400 |  | Annual Maintenance Costs | $/yr | 7223 | 9610 | Annual Maintenance Costs | $/yr | 7223 | 9610 | Annual Maintenance Costs | $/yr | 6407.5 | 8525 | Annual Maintenance Costs | $/yr | 6248 |  | 8360
| Total Annual Costs | $/yr | 9697.6524 | 11002.5076 |  | Total Annual Costs | $/yr | 18141.0592 | 23253.5425 | Total Annual Costs | $/yr | 25164.0658 | 32661.7442 | Total Annual Costs | $/yr | 29798.1631 | 32789.2135 | Total Annual Costs | $/yr | 37215.2052 |  | 39200.8699
| Annual Emissions | tCO2e/yr | 0.060909 | 7.6582 |  | Annual Emissions | tCO2e/yr | 0.15251 | 20.5861 | Annual Emissions | tCO2e/yr | 0.24782 | 15.7803 | Annual Emissions | tCO2e/yr | 0.25125 | 32.24 | Annual Emissions | tCO2e/yr | 0.469 |  | 45.4164
| Marginal Abatement Cost | $/tCO2e | -171.7529 |  |  | Marginal Abatement Cost | $/tCO2e | -250.2002 |  | Marginal Abatement Cost | $/tCO2e | -482.7093 |  | Marginal Abatement Cost | $/tCO2e | -93.5031 |  | Marginal Abatement Cost | $/tCO2e | -44.1775
| MDV (Class 2b-3) |  |  |  |  | MDV (Class 6-7) |  |  |  | MDV (Class 6-7) |  |  |  | HDV (Class 8) |  |  |  | HDV (Class 7-8 Tractor)
| High |  |  |  |  | High |  |  |  | High |  |  |  | High |  |  |  | High
| Category | Units | BEV | Diesel ICEV |  | Category | Units | BEV | Diesel ICEV | Category | Units | BEV | Diesel ICEV | Category | Units | BEV | Diesel ICEV | Category | Units | BEV | FCV | Diesel ICEV
| Annualized Capital Costs | $/yr | 5533.9863 | 4277.3111 |  | Annualized Capital Costs | $/yr | 6902.7258 | 4705.0422 | Annualized Capital Costs | $/yr | 11416.1491 | 7271.4289 | Annualized Capital Costs | $/yr | 16775.5402 | 10265.5467 | Annualized Capital Costs | $/yr | 18618.9757 | 16267.0419 | 11121.0089
| Annual Fuel Costs | $/yr | 2079.8566 | 3325.1965 |  | Annual Fuel Costs | $/yr | 5207.641 | 8938.5003 | Annual Fuel Costs | $/yr | 8462.4167 | 15780.3153 | Annual Fuel Costs | $/yr | 8579.4086 | 13998.6668 | Annual Fuel Costs | $/yr | 16014.8961 | 18229.6279 | 19719.861
| Annual Maintenance Costs | $/yr | 2560 | 3400 |  | Annual Maintenance Costs | $/yr | 7223 | 9610 | Annual Maintenance Costs | $/yr | 7223 | 9610 | Annual Maintenance Costs | $/yr | 6407.5 | 8525 | Annual Maintenance Costs | $/yr | 6248 | 8360 | 8360
| Total Annual Costs | $/yr | 10173.8429 | 11002.5076 |  | Total Annual Costs | $/yr | 19333.3669 | 23253.5425 | Total Annual Costs | $/yr | 27101.5658 | 32661.7442 | Total Annual Costs | $/yr | 31762.4488 | 32789.2135 | Total Annual Costs | $/yr | 40881.8719 | 42856.6698 | 39200.8699
| Annual Emissions | tCO2e/yr | 0.060909 | 7.6582 |  | Annual Emissions | tCO2e/yr | 0.15251 | 20.5861 | Annual Emissions | tCO2e/yr | 0.24782 | 15.7803 | Annual Emissions | tCO2e/yr | 0.25125 | 32.24 | Annual Emissions | tCO2e/yr | 0.469 | 0 | 45.4164
| Marginal Abatement Cost | $/tCO2e | -109.0738 |  |  | Marginal Abatement Cost | $/tCO2e | -191.8498 |  | Marginal Abatement Cost | $/tCO2e | -357.9708 |  | Marginal Abatement Cost | $/tCO2e | -32.0976 |  | Marginal Abatement Cost | $/tCO2e | 37.3993 | 80.4951
Results
| Vehicle Type | MDV - BEV |  |  | HDV - BEV |  | FCV
| Vehicle Class | MDV (Class 2b-3) | MDV (Class 6-7) | MDV (Class 6-7) | HDV (Class 8) | HDV (Class 7-8 Tractor) | HDV (Class 7-8 Tractor)
| Estimated 2030 Sales (CARB ACT analysis) | 56968 | 7147 | 8390 | 1267 | 5263 | 5263
| 2030 Sales Share | 78.57% | 9.857% | 11.57% | 19.4% | 80.6% | 80.6%
| Vehicle Class MAC (Low) | -234.432 | -308.5507 | -607.4478 | -154.9085 | -125.7543 | -212.9182
| Vehicle Class MAC (Mid) | -171.7529 | -250.2002 | -482.7093 | -93.5031 | -44.1775 | N/A
| Vehicle Class MAC (High) | -109.0738 | -191.8498 | -357.9708 | -32.0976 | 37.3993 | 80.4951
| Weighted Average MAC (Low) | -284.902 |  |  | -131.4111 |  | -212.9182
| Weighted Average MAC (Mid) | -215.4683 |  |  | -53.748 |  | N/A
| Weighted Average MAC (High) | -146.0347 |  |  | 23.915 |  | 80.4951

## DAC & BECCS
Marginal Abatement Cost - DAC & BECCS
Cost Inputs
DAC General Inputs
| Technology | Cost ($/MWh) | Capacity Factor | Adjusted Capacity Factor for DAC | Net to Gross Ratio | Notes
| CCGT + CCS | 65 | 0.9 | 1 | 0.72 | Natural Gas power plant with CCS at 90% capture rate
| Solar PV Off Grid - SW Solar - NREL ATB 2020 Low 2045 | 11.07 | 0.35 | 0.5 | 0.95 | Cap factor adjustment accounts for in-process energy balancing/storage
| Solar PV Off Grid - SW Solar - NREL ATB 2020 Base 2045 | 15.34 | 0.35 | 0.5 | 0.95 | Cap factor adjustment accounts for in-process energy balancing/storage
| Grid Electricity | 55 | 1 | 1 | 0.95 | E3 Conservative assumption
DAC Liquid Solvent Cost and Energy Inputs
| Category | Value | Unit | Reference & Assumption | Notes
| Thermal input - Low | 2.14 | MWh/tCO2 captured | NAS Report 2018 lower bound - 7.7 GJ/tCO2 | Consists of 2 major components: a contactor where CO2 reacts with a KOH solvent to produce K2CO3 and fed into a causticizer where it reacts with calcium hydroxide to form CaCO3. The second part of the process involves a calciner and regeneration where CaCO3 is heated to very high temperatures ~ 900 C to produce high purity CO2 and CaO.
| Electrical input - Low | 0.21 | MWh/tCO2 captured | NAS Report 2018 lower bound - 0.74 GJ/tCO2
| Thermal input - High | 2.9722 | MWh/tCO2 captured | NAS Report 2018 upper bound - 10.7 GJ/tCO2
| Electrical input - High | 0.47222 | MWh/tCO2 captured | NAS Report 2018 upper bound - 1.7 GJ/tCO2
| Maximum Temperature Achieved | 900 | C | NAS Report 2018
| Fraction of thermal input met with Nuclear Heat | 0.5 | fraction of thermal | Heating potential
| Low - Capital Cost of DAC System | 675000000 | 2018$ | NAS Report - Lower bound CAPEX
| High - Capital Cost of DAC System | 1255000000 | 2018$ | NAS Report - Higher bound CAPEX
| Low VOM (maintenance, labor, makeup and waste removal) | 29 | $M/year | NAS Report
| High VOM (maintenance, labor, makeup and waste removal) | 50 | $M/year | NAS Report
| Annualized Low Fixed Cost (w/o energy requirements) | 89.75 | $/tCO2 | Calculation
| Annualized High Fixed Cost (w/o energy requirements) | 162.95 | $/tCO2 | Calculation
| CO2 transportation and storage cost | 20 | $/tCO2 | E3 Assumption
BECCS General Inputs
| Technology | Low | High | Unit | Reference
| Biomass Combustion | 88 | 288 | $/tCO2 avoided | https://www.globalccsinstitute.com/wp-content/uploads/2019/03/BECCS-Perspective_FINAL_18-March.pdf
| CO2 transportation and storage cost | 20 | 20 | $/tCO2 | E3 Assumption
Results
DAC
| Category | Value | Unit
| Solar PV Off Grid - SW Solar - NREL ATB 2020 Low 2045 | 169.2411 | $/tCO2 avoided
| Solar PV Off Grid - SW Solar - NREL ATB 2020 Base 2045 | 302.7637 | $/tCO2 avoided
BECCS
| Category | Value | Unit
| Combustion - Low | 108 | $/tCO2 avoided
| Combustion - High | 308 | $/tCO2 avoided

## Fuel Costs - PATHWAYS
2045 statewide delivered final energy costs, 2012$/GJ
Fuel | Residential | Commercial | Transportation | Industrial | Oil & Gas Extraction | Petroleum Refining | Agriculture | TCU | Unspecified
Coke | 3.6394 | 3.6394 | 3.6394 | 3.6394 | 3.6394 | 3.6394 | 3.6394 | 3.6394 | 3.6394
Compressed Pipeline Gas (CNG) | 0 | 0 | 13.9521 | 0 | 0 | 0 | 0 | 0 | 0
Diesel | 0 | 0 | 40.7539 | 40.7539 | 0 | 0 | 40.7539 | 0 | 0
Electricity | 55.7914 | 62.7564 | 42.7662 | 44.0364 | 44.0364 | 44.0364 | 44.0364 | 44.0364 | 44.0364
Fuel Oil | 19.0382 | 19.0382 | 19.0382 | 19.0382 | 19.0382 | 19.0382 | 19.0382 | 19.0382 | 19.0382
Gasoline | 0 | 0 | 37.3068 | 0 | 0 | 0 | 37.3068 | 0 | 0
Hydrogen | 46.7125 | 46.7125 | 46.7125 | 46.7125 | 46.7125 | 46.7125 | 46.7125 | 46.7125 | 46.7125
Kerosene | 25.777 | 25.777 | 25.777 | 25.777 | 25.777 | 25.777 | 25.777 | 25.777 | 25.777
Kerosene-Jet Fuel | 0 | 0 | 19.8552 | 0 | 0 | 0 | 0 | 0 | 0
Liquified Pipeline Gas (LNG) | 0 | 0 | 11.4359 | 0 | 0 | 0 | 0 | 0 | 0
LPG | 37.5699 | 37.5699 | 37.5699 | 37.5699 | 37.5699 | 37.5699 | 37.5699 | 37.5699 | 37.5699
Pipeline Gas | 19.1153 | 14.7772 | 6.8725 | 10.2333 | 6.89 | 6.9129 | 10.1086 | 7.4128 | 0.61311
Refinery and Process Gas | 0 | 0 | 0 | 0 | 0 | 0 | 0 | 0 | 0
Waste Heat | 0 | 0 | 0 | 0 | 0 | 0 | 0 | 0 | 0
Wood | 0 | 0 | 0 | 0 | 0 | 0 | 0 | 0 | 0
Fossil Natural Gas |  |  |  | 5.654
Fossil Diesel |  |  | 27.81

## Emission Factors - PATHWAYS
2045 Delivered Energy Emissions Rates, kg CO2/GJ
Fuel | Residential | Commercial | Transportation | Industrial | Oil & Gas Extraction | Petroleum Refining | Agriculture | TCU | Unspecified
Coke | 96.0127 | 96.0127 | 96.0127 | 96.0127 | 96.0127 | 96.0127 | 96.0127 | 96.0127 | 96.0127
Compressed Pipeline Gas (CNG) | 41.7999 | 41.8147 | 41.8433 | 41.8454 | 41.7614 | 41.6552 | 42.4147 | 41.9603 | 0.049485
Diesel | 0 | 0 | 7.7956 | 7.7956 | 0 | 0 | 7.7956 | 0 | 0
Electricity | 1.7765 | 1.7765 | 1.7765 | 1.7765 | 1.7765 | 1.7765 | 1.7765 | 1.7765 | 1.7765
Fuel Oil | 71.3575 | 71.3575 | 71.3575 | 71.3575 | 71.3575 | 71.3575 | 71.3575 | 71.3575 | 71.3575
Gasoline | 0 | 0 | 25.744 | 0 | 0 | 0 | 25.744 | 0 | 0
Hydrogen | 0.54012 | 0.54012 | 0.54012 | 0.54012 | 0.54012 | 0.54012 | 0.54012 | 0.54012 | 0.54012
Kerosene | 71.3511 | 71.3511 | 71.3511 | 71.3511 | 71.3511 | 71.3511 | 71.3511 | 71.3511 | 71.3511
Kerosene-Jet Fuel | 0 | 0 | 68.367 | 0 | 0 | 0 | 0 | 0 | 0
Liquified Pipeline Gas (LNG) | 41.7505 | 41.7652 | 41.7938 | 41.7959 | 41.7119 | 41.6057 | 42.3652 | 41.9108 | 0
LPG | 59.65 | 59.65 | 59.65 | 59.65 | 59.65 | 59.65 | 59.65 | 59.65 | 59.65
Pipeline Gas | 41.7505 | 41.7652 | 41.7938 | 41.7959 | 41.7119 | 41.6057 | 42.3652 | 41.9108 | 0
Refinery and Process Gas | 75.6714 | 75.6714 | 75.6714 | 75.6714 | 75.6714 | 75.6714 | 75.6714 | 75.6714 | 75.6714
Waste Heat | 0 | 0 | 0 | 0 | 0 | 0 | 0 | 0 | 0
Wood | 0 | 0 | 0 | 0 | 0 | 0 | 0 | 0 | 0
Fossil Natural Gas | 50.07 | 50.07 | 50.07 | 50.07 | 50.07 | 50.07 | 50.07 | 50.07 | 50.07
Fossil Diesel | 70.05 | 70.05 | 70.05 | 70.05 | 70.05 | 70.05 | 70.05 | 70.05 | 70.05

## Constants
Unit Conversions
From | To | Multiply By
kWh | Btu | 3412.14
Btu | Joule | 1055.06
kWh | Joule | 3600000
kg H2 | MMBtu | 0.13451
kg CH4 | MMBtu | 0.05002
kg H2 | GGE | 1.019
kWh | GGE | 0.031
Gallon (diesel) | Btu | 128488
Emissions Intensity
Fuel | Unit | kg CO2e per Unit
Gasoline | gallon | 8.89
Diesel | gallon | 9.12
Natural Gas | MMBtu | 53.07
AR5 GWP
Fuel | 20-yr | 100-yr
Natural Gas | 84 | 28
$year conversions | https://www.bls.gov/cpi/tables/supplemental-files/historical-cpi-u-202005.pdf
Year | Annual Avg. CPI
2010 | 218.056
2011 | 224.939
2012 | 229.594
2013 | 232.957
2014 | 236.736
2015 | 237.017
2016 | 240.007
2017 | 245.12
2018 | 251.107
2019 | 255.657