## simplified data parameters
Real-time data (J1979 Mode $01/J1979-2 Service $22) |  |  | Cumulative/tracked data (J1979 Mode $09/J1979-2 Service $22)
Parameter: | Suggested template: | Notes:
SOH (state of health) | TBD (~0-100% normalized, resolution of 1%), based on UBE (usable battery energy) per SAE J1634 dyno test, within ~+/-5% accuracy. | Prudent to plan for design where OEM 'holds back' reserve battery UBE early in life and opens access to it as UBE deteriorates to flatten rate of degradation. One approach may be to have total SOH, accessible SOH, and reserve SOH in parameter so first is 0-100% and latter two add up to first. | 'Recent' (last 100 hrs of operation) & 'Lifetime' bins for each of the following: |  | Notes:
distance since last SOH update(?) | TBD (~1 km resolution) | May be needed if some designs require waiting for high quality charge/discharge events to get valid SOH update within accuracy specification | Total distance travelled | J1979 Mode 09 InfoType $17
distance since last reset(?) | TBD (~1 km resolution) | May be needed if previous parameter isn't used? | "Ignition cycles" (aka PSA trips) | J1979 Mode 09 InfoType $16
cell min voltage | TBD (0-5V? 0.01V resolution?) |  | Total Propulsion System Active (PSA) time | J1979 Mode 09 InfoType $19
cell max voltage | TBD |  | Total PSA time at idle | J1979 Mode 09 InfoType $19
odometer | J1979 Mode 01 PID A6 |  | Total PSA time at city speeds | J1979 Mode 09 InfoType $19
Distance since code clear | J1979 Mode 01 PID 31 |  | Positive Kinetic Energy (PKE) | J1979 Mode 09 InfoType $18
PSA 'trips' since code clear | TBD (could mimic PID 30 number of warm-ups SCC) |  | Electric Motor Output Energy | TBD (could mimic J1979 Mode 09 InfoType $18 for Engine Output Energy) | Would likely use commanded motor output, not require actual measured. Should reflect summation for all traction motors where vehicle has more than one.
Vehicle speed | J1979 Mode 01 PID 0D |  | Total Grid Energy (DC) into battery | J1979 Mode 09 InfoType $1C
Accelerator pedal position | J1979 Mode 01 PID 49, 4A (?) | Needed for driving dyno traces/tracking driver metrics | Total Grid Energy (AC) into car/inlet to vehicle on-board charger | TBD | Would allow estimation/verification of on board charger efficiency
SOC | J1979 Mode 01 PID 5B? |  | Total Grid Energy (DC) into car/battery from DC fast charging? | TBD | Needed to make previous parameter of value, helps identify infrastructure usage
Battery voltage | J1979 Mode 01 PID 9A? |  | Total Grid Energy Used during PSA | J1979 Mode 09 InfoType $1C (maybe?) | This is currently tracked on PHEVs and discerns grid energy from recovered energy.
Battery current (cumul. current for last 1 sec) (Amp-hrs) | TBD (could mimic J1979 mode 01 PID 9D) |  | Total energy into battery during PSA (e.g., from regen braking) | TBD
Power consumption (cumul. power for last 1 sec) (Watt-hrs) | TBD (could mimic J1979 mode 01 PID 9D) |  | Cumulative battery current (Amp-hrs) | TBD (could mimic J1979 Mode 09 InfoType $1C)
|  |  | Cumulative power consumption (Watt-hrs) | TBD (could mimic J1979 Mode 09 InfoType $1C)
|  |  | Cumulative battery power provided to grid (V2G) (Watt-hrs) | TBD | Could protect for future V2G usage and use it to adjust/account for durability/warranty requirements as appropriate?