## Overview
Worksheet Color Legend | Description
Summary, Overview, and Additional Information | Contains summary information about this workbook and references
Vehicle Attributes | Characteristics and applicability of the ZEV technologies and packages
Component and Summary Costs | Direct manufacturing costs of the components and packages
Cost Reductions | Systems and components not required on specific ZEV technology packages, or cost reducing processes that remove cost relative to a conventional ICE vehicle
Pivot Tables and Charts | Data organized into user configurable pivot tables and charts
Worksheet (Linked) | Notes
Vehicle Attributes | Contains assumptions about the vehicle types and the applicability of additional technology packages
BEVs | Main BEV attribute page
PHEVs | Main PHEV attribute page
FCEVs | Main FCEV attribute page
Base Vehicle Attributes and Component Costs | Summary of base year ZEV technology attributes by vehicle class and non-battery component costs
Battery Capacity | Battery capacity in kWh for each vehicle class and ZEV technology on a year by year basis for 2025-2035
Battery Costs | Battery costs for each vehicle class and ZEV technology in current dollars on a year by year basis for 2025-2035
Motor Power | Electric motor power in kW for each vehicle class and ZEV technology on a year by year basis for 2025-2035
Non-Battery Cost Input | Cost curves for non-battery components
Non-Battery Costs | Total non-battery costs in $ for each vehicle class and ZEV technology on a year by year basis for 2025-2035
Fuel Cell Tank Sizes | Hydrogen tank sizes in kg for FCEVs for each vehicle class on a year by year basis for 2025-2035
Fuel Cell Tank Costs | Hydrogen tank costs in $ for FCEVs for each vehicle class on a year by year basis for 2025-2035
Fuel Cell Stack Power | Fuel Cell Stack Power in kW for FCEVs for each vehicle class on a year by year basis for 2025-2035
Fuel Cell Stack Costs | Fuel Cell Stack Power in $ for FCEVs for each vehicle class on a year by year basis for 2025-2035
Rolled Up Non-Incremental Costs | Total non-incremental ZEV technology package cost in $ for each vehicle class on a year by year basis for 2025-2035
ICE Removal Costs | ICE removal cost in $ for each vehicle class and applicable ZEV technology on a year by year basis for 2025-2035
Transmission Removal Costs | Transmission removal cost in $ for each vehicle class and applicable ZEV technology on a year by year basis for 2025-2035
LEV3 ICE Criteria Pollutant Emissions Compliance Cost Avoided | LEV3 criteria pollutant emissions compliance cost in $ for each vehicle class and applicable ZEV technology on a year by year basis for 2025-2035
Current GHG Compliance | Current GHG compliance costs in $ for each vehicle class and applicable ZEV technology on a year by year basis for 2025-2035
Projected ACC II Criteria Pollutant Emissions Compliance Cost Avoided | Projected ACCII criteria pollutant emissions compliance cost in $ for each vehicle class and applicable ZEV technology on a year by year basis for 2025-2035
Projected ACC II ICE GHG Compliance Cost Avoided | Projected ACCII GHG compliance cost in $ for each vehicle class and applicable ZEV technology on a year by year basis for 2025-2035
ZEV Assembly Reductions | ZEV assembly cost reductions in $ for each vehicle class and applicable ZEV technology on a year by year basis for 2025-2035
Cold Weather Package | Cold weather package cost in $ for applicable BEV vehicle classes on a year by year basis for 2025-2035
eAWD-4WD Package | eAWD package costs in $ for applicable ZEV technology and vehicle class on a year by year basis for 2025-2035
Towing Package - Additional Battery | Towing package additional battery in kWh for applicable BEV vehicle classes on a year by year basis for 2025-2035
Towing Battery Costs | Towing package additional battery cost in $ for applicalbe BEV vehicle classes on a year by year basis for 2025-2035
Incremental Costs | Rolled up incremental ZEV package costs in $ by vehicle class on a year by year basis for 2025-2035
Incremental Costs Pivot | Pivot table and chart for incremental ZEV package costs
ZEV Cost Workbook Description - This workbook contains the various worksheets used to generate CARB's draft Zero-Emission Vehicle (ZEV) incremental cost values that will potentially be used in the economic analysis of the Advanced Clean Cars II regulations - There are three different main ZEV technologies - battery electric vehicles (BEVs), fuel cell electric vehicles (FCEVs), and plug-In hybrid electric vehicles (PHEVs) - Each ZEV technology can be applied to each of the 5 main vehicle classes in the fleet - Small Cars, Medium/Large Cars, Small SUVs, Medium/Large SUVs, and Pickup Trucks - The main vehicle classes are divided into two segments - base and high performance/premium for all classes except for the Pickup Trucks, which have base and heavy towing (HT) variants. FCEVs and PHEVs have the same range in both categories. For BEVs, the base vehicles have only 300 mile BEVs as an option, and the premium/high-performance/heavy towing variants are only allowed to pull from the 400 mile BEV versions - All of the costs are listed as direct manufacturing costs, and the rolled up costs for each technology are intended to be incremental to the equivalent internal combustion engine (ICE) vehicle in current dollars - Non-battery cost curves are the same for each ZEV technology - BEVs, FCEVs, and PHEVs. However, the applicability and sizing of compenents changes the total non-battery costs (e.g., PHEVs have different sized motors than BEVs and FCEVs, and FCEVs do not use on-board chargers (OBCs))
- There are three add-on packages - BEV Cold Weather, eAWD, and BEV Towing - which can be applied to the applicable ZEV technology. A table of the applicability of those packages is listed in the "Vehicle Attributes Overview" worksheet
- Note that several tables have generic header lines labeled "Column1, Column2, etc..." The headers labels are artifacts of converting the data into an Excel recognized table for accessibility purposes while leaving the original data headers outside of the conversion to a table such that the integrity of the various tables' formulas remain intact

## References
Worksheet (Linked) | References
Vehicle Attributes Overview | 2017 Tesla Model 3 Usable Battery Energy = 78,269.46Wh from certification documention retreived from: https://iaspub.epa.gov/otaqpub/display_file.jsp?docid=40001&flag=1, Assumed Total Battery Energy derived by: Each cell is 3.6V x 5Ah (18Wh) x 4416 cells = 79,488Wh, 78,269.46/79,488 Wh = 98.4%. Rounded down to 97%. Has been moved down to 95% to help account for battery durability.
Vehicle Attributes Overview | Updated Audi TFSI PHEV Q5, A6, A7 sportback have 14.4kWh usable and 17.9kWh total = 80.4% retreived from https://www.greencarcongress.com/2021/02/20210224-audiphev.html and 2016 Volt - 14.0kWh usable and 18.4kWh total = 76.1% retreived from https://media.gm.com/content/dam/Media/microsites/product/Volt_2016/doc/VOLT_BATTERY.pdf. Expect future models with bigger batteries to have higher percentage usable.
BEVs | Efficiency and Power developed using NREL FastSIM and market comparisons. Documentation forthcoming.
PHEVs | Efficiency and Power developed using NREL FastSIM and market comparisons. Documentation forthcoming.
FCEVs | Islam, E., Kim, N., Moawad, A., Rousseau, A.“Energy Consumption and Cost Reduction of Future Light-Duty Vehicles through Advanced Vehicle Technologies: A Modeling Simulation Study Through 2050”, Report to the US Department of Energy, Contract ANL/ESD-19/10, June 2020, Retreived from: https://www.autonomie.net/publications/fuel_economy_report.html
Base Vehicle Attributes and Component Costs | -
Battery Capacity | -
Battery Costs | National Academies of Sciences, Engineering, and Medicine. 2021. Assessment of Technologies for Improving Light-Duty Vehicle Fuel Economy—2025-2035. Washington, DC: The National Academies Press.https://doi.org/10.17226/26092.
xEV Industry Insider Report, Total Battery Consulting, 2017, purchased from https://totalbatteryconsulting.com/
Motor Power | Islam, E. et al
Non-Battery Cost Input | Teardown references on worksheet
Non-Battery Costs
Fuel Cell Tank Sizes | Islam, E. et al
Fuel Cell Tank Costs | Islam, E. et al
Fuel Cell Stack Power | Islam, E. et al
Fuel Cell Stack Costs | Islam, E. et al
Rolled Up Non-Incremental Costs
ICE Removal Costs | 2018 NHTSA CAFE Model technology input costs and EPA staff work
Transmission Removal Costs | 2018 NHTSA CAFE Model technology input costs and EPA staff work
LEV3 ICE Criteria Pollutant Emissions Compliance Cost Avoided | California Air Resources Board. Staff Report: Initial Statement of Reasons for Proposed Rulemaking, Public Hearing to Consider the “LEV III” Amendments to the California Greenhouse Gas and Criteria Pollutant Exhaust and Evaporative Emission Standards and Test Procedures and to the On-Board Diagnostic System Requirements for Passenger Cars, Light-Duty Trucks, and Medium-Duty Vehicles, and to the Evaporative Emission Requirements for Heavy-Duty Vehicles. Table ES-8, page ES-10. December 7, 2011. Retrieved from: https://ww2.arb.ca.gov/sites/default/files/barcu/regact/2012/leviiighg2012/levisor.pdf
ACC I GHG | California Air Resources Board
Projected ACC II Criteria Pollutant Emissions Compliance Cost Avoided | These have been moved off-model and accounted for elsewhere.
Projected ACC II ICE GHG Compliance Cost Avoided | These have been moved off-model and accounted for elsewhere.
ZEV Assembly Reductions | Lutsey and Nicholas. “Update on electric vehicle costs in the United States through 2030”, April, 2019. Page 5, Table 3, Other Direct and Indirect Costs. Retrieved from https://theicct.org/publications/update-US-2030-electric-vehicle-cost.
Cold Weather Package | Teardown references on Non-Battery Cost Input worksheet
eAWD-4WD Package | Teardown references on Non-Battery Cost Input worksheet
Towing Package - Additional Battery | Single day, 440-mile trip. Range buffer of 50-miles available at the final destination to cover incidental issues. Assumed efficiency cut in half while towing trailer. One stop during trip with a 20 min 350kW charging session (assuming full 350kW for entire 20 min) – that 20 min stop becomes the limiting factor because only 116kWh can be refilled in that time period, and with such high energy usage the battery needs to be upsized more than if the trip could be split into two equal 220-mile legs.
Towing Battery Costs
Incremental Costs
Incremental Costs Pivot

## Vehicle Attributes Overview
General Vehicle Criteria and Assumptions |  | Additional Package Applicability | [5 empty] | Lookup years
Column1 | Column2 | VehicleClass | Tech Type | Base/Premium | Cold | eAWD | Towing | 2025 | 2026 | 2027 | 2028 | 2029 | 2030 | 2031 | 2032 | 2033 | 2034 | 2035
50% | eAWD additional motor power % of single motor | SmallCar | BEV300 | Base | Y | Y | N
1% | Non-Battery Cost Reduction per Year | SmallCar | BEV400 | Premium | Y | Y | N | Lookup years 2025: Lookup Classes
|  | MedCar | BEV300 | Base | Y | Y | N
BEVs |  | MedCar | BEV400 | Premium | Y | Y | N
Column1 | Column2 | SmallSUV | BEV300 | Base | Y | Y | N
0.5% | BEV Efficiency Improvement per Year | SmallSUV | BEV400 | Premium | Y | Y | N
95% | BEV Battery SOC Utilization | MedSUV | BEV300 | Base | Y | Y | Y
0.5% | BEV Motor Power Reduction per Year | MedSUV | BEV400 | Premium | Y | Y | Y
0.5% | Towing Package Efficiency Improvement | Pickup | BEV300 | Base | Y | Y | Y
|  | PickupHT | BEV400 | Premium | Y | Y | Y
PHEVs |  | SmallCar | PHEV50 | Base | N | Y | N
Column1 | Column2 | SmallCar | PHEV50 | Premium | N | Y | N
0.5% | PHEV Efficiency Improvement per Year | MedCar | PHEV50 | Base | N | Y | N
85% | Initial PHEV Battery SOC Utilization | MedCar | PHEV50 | Premium | N | Y | N
85% | Final PHEV Battery SOC Utilization | SmallSUV | PHEV50 | Base | N | Y | N
0.5% | PHEV Motor Power Reduction per Year | SmallSUV | PHEV50 | Premium | N | Y | N
|  | MedSUV | PHEV50 | Base | N | Y | N
FCEVS |  | MedSUV | PHEV50 | Premium | N | N | N
Column1 | Column2 | Pickup | PHEV50 | Base | N | N | N
Used Argonne National Labs Autonomie Report to DOE as basis |  | PickupHT | PHEV50 | Premium | N | N | N
|  | SmallCar | FCEV320 | Base | N | Y | N
|  | SmallCar | FCEV320 | Premium | N | Y | N
|  | MedCar | FCEV320 | Base | N | Y | N
|  | MedCar | FCEV320 | Premium | N | Y | N
|  | SmallSUV | FCEV320 | Base | N | Y | N
|  | SmallSUV | FCEV320 | Premium | N | Y | N
|  | MedSUV | FCEV320 | Base | N | Y | N
|  | MedSUV | FCEV320 | Premium | N | Y | N
|  | Pickup | FCEV320 | Base | N | Y | N
|  | PickupHT | FCEV320 | Premium | N | Y | N
Note on U2: Hart, Ryan@ARB: Lookup years table - meant to no be visible

## BEV
BEV Ranges, Efficiency, Useable Battery Energy, and Total Battery Energy by class per year
This is a blank merged cell for visual spacing. There is a table title in the row below, the table headers in the row below that, and the table data in the row below that.
Range (mi)
| Vehicle Class | Vehicle Type | Tech Type | 2025 | 2026 | 2027 | 2028 | 2029 | 2030 | 2031 | 2032 | 2033 | 2034 | 2035
SmallCarBaseBEV300 | SmallCar | Base | BEV300 | 300 | 300 | 300 | 300 | 300 | 300 | 300 | 300 | 300 | 300 | 300
SmallCarPremiumBEV400 | SmallCar | Premium | BEV400 | 400 | 400 | 400 | 400 | 400 | 400 | 400 | 400 | 400 | 400 | 400
MedCarBaseBEV300 | MedCar | Base | BEV300 | 300 | 300 | 300 | 300 | 300 | 300 | 300 | 300 | 300 | 300 | 300
MedCarPremiumBEV400 | MedCar | Premium | BEV400 | 400 | 400 | 400 | 400 | 400 | 400 | 400 | 400 | 400 | 400 | 400
SmallSUVBaseBEV300 | SmallSUV | Base | BEV300 | 300 | 300 | 300 | 300 | 300 | 300 | 300 | 300 | 300 | 300 | 300
SmallSUVPremiumBEV400 | SmallSUV | Premium | BEV400 | 400 | 400 | 400 | 400 | 400 | 400 | 400 | 400 | 400 | 400 | 400
MedSUVBaseBEV300 | MedSUV | Base | BEV300 | 300 | 300 | 300 | 300 | 300 | 300 | 300 | 300 | 300 | 300 | 300
MedSUVPremiumBEV400 | MedSUV | Premium | BEV400 | 400 | 400 | 400 | 400 | 400 | 400 | 400 | 400 | 400 | 400 | 400
PickupBaseBEV300 | Pickup | Base | BEV300 | 300 | 300 | 300 | 300 | 300 | 300 | 300 | 300 | 300 | 300 | 300
PickupHTBEV400 | Pickup | HT | BEV400 | 400 | 400 | 400 | 400 | 400 | 400 | 400 | 400 | 400 | 400 | 400
This is a blank merged cell for visual spacing. There is a table title in the row below, the table headers in the row below that, and the table data in the row below that.
DC Energy - CD AER Efficiency (Wh/mi)
| Vehicle Class | Vehicle Type | Tech Type | 2025 | 2026 | 2027 | 2028 | 2029 | 2030 | 2031 | 2032 | 2033 | 2034 | 2035
SmallCarBaseBEV300 | SmallCar | Base | BEV300 | 230 | 228.85 | 227.7057 | 226.5672 | 225.4344 | 224.3072 | 223.1857 | 222.0697 | 220.9594 | 219.8546 | 218.7553
SmallCarPremiumBEV400 | SmallCar | Premium | BEV400 | 235 | 233.825 | 232.6559 | 231.4926 | 230.3351 | 229.1835 | 228.0375 | 226.8974 | 225.7629 | 224.6341 | 223.5109
MedCarBaseBEV300 | MedCar | Base | BEV300 | 240 | 238.8 | 237.606 | 236.418 | 235.2359 | 234.0597 | 232.8894 | 231.725 | 230.5663 | 229.4135 | 228.2664
MedCarPremiumBEV400 | MedCar | Premium | BEV400 | 252 | 250.74 | 249.4863 | 248.2389 | 246.9977 | 245.7627 | 244.5339 | 243.3112 | 242.0946 | 240.8842 | 239.6798
SmallSUVBaseBEV300 | SmallSUV | Base | BEV300 | 245 | 243.775 | 242.5561 | 241.3433 | 240.1366 | 238.9359 | 237.7413 | 236.5526 | 235.3698 | 234.1929 | 233.022
SmallSUVPremiumBEV400 | SmallSUV | Premium | BEV400 | 257 | 255.715 | 254.4364 | 253.1642 | 251.8984 | 250.6389 | 249.3857 | 248.1388 | 246.8981 | 245.6636 | 244.4353
MedSUVBaseBEV300 | MedSUV | Base | BEV300 | 297 | 295.515 | 294.0374 | 292.5672 | 291.1044 | 289.6489 | 288.2006 | 286.7596 | 285.3258 | 283.8992 | 282.4797
MedSUVPremiumBEV400 | MedSUV | Premium | BEV400 | 312 | 310.44 | 308.8878 | 307.3434 | 305.8066 | 304.2776 | 302.7562 | 301.2424 | 299.7362 | 298.2375 | 296.7464
PickupBaseBEV300 | Pickup | Base | BEV300 | 356 | 354.22 | 352.4489 | 350.6867 | 348.9332 | 347.1886 | 345.4526 | 343.7254 | 342.0067 | 340.2967 | 338.5952
PickupHTBEV400 | Pickup | HT | BEV400 | 374 | 372.13 | 370.2693 | 368.418 | 366.5759 | 364.743 | 362.9193 | 361.1047 | 359.2992 | 357.5027 | 355.7152
This is a blank merged cell for visual spacing. There is a table title in the row below, the table headers in the row below that, and the table data in the row below that.
Useable Battery Energy (kWh)
| Vehicle Class | Vehicle Type | Tech Type | 2025 | 2026 | 2027 | 2028 | 2029 | 2030 | 2031 | 2032 | 2033 | 2034 | 2035
SmallCarBaseBEV300 | SmallCar | Base | BEV300 | 69 | 68.655 | 68.3117 | 67.9702 | 67.6303 | 67.2922 | 66.9557 | 66.6209 | 66.2878 | 65.9564 | 65.6266
SmallCarPremiumBEV400 | SmallCar | Premium | BEV400 | 94 | 93.53 | 93.0623 | 92.597 | 92.1341 | 91.6734 | 91.215 | 90.7589 | 90.3051 | 89.8536 | 89.4044
MedCarBaseBEV300 | MedCar | Base | BEV300 | 72 | 71.64 | 71.2818 | 70.9254 | 70.5708 | 70.2179 | 69.8668 | 69.5175 | 69.1699 | 68.824 | 68.4799
MedCarPremiumBEV400 | MedCar | Premium | BEV400 | 100.8 | 100.296 | 99.7945 | 99.2955 | 98.7991 | 98.3051 | 97.8135 | 97.3245 | 96.8379 | 96.3537 | 95.8719
SmallSUVBaseBEV300 | SmallSUV | Base | BEV300 | 73.5 | 73.1325 | 72.7668 | 72.403 | 72.041 | 71.6808 | 71.3224 | 70.9658 | 70.6109 | 70.2579 | 69.9066
SmallSUVPremiumBEV400 | SmallSUV | Premium | BEV400 | 102.8 | 102.286 | 101.7746 | 101.2657 | 100.7594 | 100.2556 | 99.7543 | 99.2555 | 98.7592 | 98.2654 | 97.7741
MedSUVBaseBEV300 | MedSUV | Base | BEV300 | 89.1 | 88.6545 | 88.2112 | 87.7702 | 87.3313 | 86.8947 | 86.4602 | 86.0279 | 85.5978 | 85.1698 | 84.7439
MedSUVPremiumBEV400 | MedSUV | Premium | BEV400 | 124.8 | 124.176 | 123.5551 | 122.9373 | 122.3227 | 121.711 | 121.1025 | 120.497 | 119.8945 | 119.295 | 118.6985
PickupBaseBEV300 | Pickup | Base | BEV300 | 106.8 | 106.266 | 105.7347 | 105.206 | 104.68 | 104.1566 | 103.6358 | 103.1176 | 102.602 | 102.089 | 101.5786
PickupHTBEV400 | Pickup | HT | BEV400 | 149.6 | 148.852 | 148.1077 | 147.3672 | 146.6304 | 145.8972 | 145.1677 | 144.4419 | 143.7197 | 143.0011 | 142.2861
This is a blank merged cell for visual spacing. There is a table title in the row below, the table headers in the row below that, and the table data in the row below that.
Total Battery Energy (kWh)
| Vehicle Class | Vehicle Type | Tech Type | 2025 | 2026 | 2027 | 2028 | 2029 | 2030 | 2031 | 2032 | 2033 | 2034 | 2035
SmallCarBaseBEV300 | SmallCar | Base | BEV300 | 72.6316 | 72.2684 | 71.9071 | 71.5475 | 71.1898 | 70.8339 | 70.4797 | 70.1273 | 69.7767 | 69.4278 | 69.0806
SmallCarPremiumBEV400 | SmallCar | Premium | BEV400 | 98.9474 | 98.4526 | 97.9604 | 97.4706 | 96.9832 | 96.4983 | 96.0158 | 95.5357 | 95.058 | 94.5828 | 94.1098
MedCarBaseBEV300 | MedCar | Base | BEV300 | 75.7895 | 75.4105 | 75.0335 | 74.6583 | 74.285 | 73.9136 | 73.544 | 73.1763 | 72.8104 | 72.4464 | 72.0841
MedCarPremiumBEV400 | MedCar | Premium | BEV400 | 106.1053 | 105.5747 | 105.0469 | 104.5216 | 103.999 | 103.479 | 102.9616 | 102.4468 | 101.9346 | 101.4249 | 100.9178
SmallSUVBaseBEV300 | SmallSUV | Base | BEV300 | 77.3684 | 76.9816 | 76.5967 | 76.2137 | 75.8326 | 75.4535 | 75.0762 | 74.7008 | 74.3273 | 73.9557 | 73.5859
SmallSUVPremiumBEV400 | SmallSUV | Premium | BEV400 | 108.2105 | 107.6695 | 107.1311 | 106.5955 | 106.0625 | 105.5322 | 105.0045 | 104.4795 | 103.9571 | 103.4373 | 102.9201
MedSUVBaseBEV300 | MedSUV | Base | BEV300 | 93.7895 | 93.3205 | 92.8539 | 92.3897 | 91.9277 | 91.4681 | 91.0107 | 90.5557 | 90.1029 | 89.6524 | 89.2041
MedSUVPremiumBEV400 | MedSUV | Premium | BEV400 | 131.3684 | 130.7116 | 130.058 | 129.4077 | 128.7607 | 128.1169 | 127.4763 | 126.8389 | 126.2047 | 125.5737 | 124.9458
PickupBaseBEV300 | Pickup | Base | BEV300 | 112.4211 | 111.8589 | 111.2997 | 110.7432 | 110.1894 | 109.6385 | 109.0903 | 108.5448 | 108.0021 | 107.4621 | 106.9248
PickupHTBEV400 | Pickup | HT | BEV400 | 157.4737 | 156.6863 | 155.9029 | 155.1234 | 154.3478 | 153.576 | 152.8081 | 152.0441 | 151.2839 | 150.5275 | 149.7748
This is a blank merged cell for visual spacing. There is a table title in the row below, the table headers in the row below that, and the table data in the row below that.
eMotor Power (kW)
| Vehicle Class | Vehicle Type | Tech Type | 2025 | 2026 | 2027 | 2028 | 2029 | 2030 | 2031 | 2032 | 2033 | 2034 | 2035
SmallCarBaseBEV300 | SmallCar | Base | BEV300 | 108 | 107.46 | 106.9227 | 106.3881 | 105.8561 | 105.3269 | 104.8002 | 104.2762 | 103.7548 | 103.2361 | 102.7199
SmallCarPremiumBEV400 | SmallCar | Premium | BEV400 | 130 | 129.35 | 128.7032 | 128.0597 | 127.4194 | 126.7823 | 126.1484 | 125.5177 | 124.8901 | 124.2656 | 123.6443
MedCarBaseBEV300 | MedCar | Base | BEV300 | 144 | 143.28 | 142.5636 | 141.8508 | 141.1415 | 140.4358 | 139.7336 | 139.035 | 138.3398 | 137.6481 | 136.9599
MedCarPremiumBEV400 | MedCar | Premium | BEV400 | 180 | 179.1 | 178.2045 | 177.3135 | 176.4269 | 175.5448 | 174.6671 | 173.7937 | 172.9247 | 172.0601 | 171.1998
SmallSUVBaseBEV300 | SmallSUV | Base | BEV300 | 117 | 116.415 | 115.8329 | 115.2538 | 114.6775 | 114.1041 | 113.5336 | 112.9659 | 112.4011 | 111.8391 | 111.2799
SmallSUVPremiumBEV400 | SmallSUV | Premium | BEV400 | 144 | 143.28 | 142.5636 | 141.8508 | 141.1415 | 140.4358 | 139.7336 | 139.035 | 138.3398 | 137.6481 | 136.9599
MedSUVBaseBEV300 | MedSUV | Base | BEV300 | 190 | 189.05 | 188.1047 | 187.1642 | 186.2284 | 185.2973 | 184.3708 | 183.4489 | 182.5317 | 181.619 | 180.7109
MedSUVPremiumBEV400 | MedSUV | Premium | BEV400 | 225 | 223.875 | 222.7556 | 221.6418 | 220.5336 | 219.431 | 218.3338 | 217.2421 | 216.1559 | 215.0752 | 213.9998
PickupBaseBEV300 | Pickup | Base | BEV300 | 220.6111 | 219.5081 | 218.4105 | 217.3185 | 216.2319 | 215.1507 | 214.075 | 213.0046 | 211.9396 | 210.8799 | 209.8255
PickupHTBEV400 | Pickup | HT | BEV400 | 241 | 239.795 | 238.596 | 237.403 | 236.216 | 235.0349 | 233.8598 | 232.6905 | 231.527 | 230.3694 | 229.2175
#REF!
#REF!
#REF!
#REF!
#REF!

## PHEV
PHEV Ranges, Efficiency, Useable Battery Energy, Total Battery Energy, and eMotor Power by class per year
This is a blank merged cell for visual spacing. There is a table title in the row below, the table headers in the row below that, and the table data in the row below that.
Range (mi)
| Vehicle Class | Vehicle Type | Tech Type | 2025 | 2026 | 2027 | 2028 | 2029 | 2030 | 2031 | 2032 | 2033 | 2034 | 2035
SmallCarBasePHEV50 | SmallCar | Base | PHEV50 | 50 | 50 | 50 | 50 | 50 | 50 | 50 | 50 | 50 | 50 | 50
SmallCarPremiumPHEV50 | SmallCar | Premium | PHEV50 | 50 | 50 | 50 | 50 | 50 | 50 | 50 | 50 | 50 | 50 | 50
MedCarBasePHEV50 | MedCar | Base | PHEV50 | 50 | 50 | 50 | 50 | 50 | 50 | 50 | 50 | 50 | 50 | 50
MedCarPremiumPHEV50 | MedCar | Premium | PHEV50 | 50 | 50 | 50 | 50 | 50 | 50 | 50 | 50 | 50 | 50 | 50
SmallSUVBasePHEV50 | SmallSUV | Base | PHEV50 | 50 | 50 | 50 | 50 | 50 | 50 | 50 | 50 | 50 | 50 | 50
SmallSUVPremiumPHEV50 | SmallSUV | Premium | PHEV50 | 50 | 50 | 50 | 50 | 50 | 50 | 50 | 50 | 50 | 50 | 50
MedSUVBasePHEV50 | MedSUV | Base | PHEV50 | 50 | 50 | 50 | 50 | 50 | 50 | 50 | 50 | 50 | 50 | 50
MedSUVPremiumPHEV50 | MedSUV | Premium | PHEV50 | 50 | 50 | 50 | 50 | 50 | 50 | 50 | 50 | 50 | 50 | 50
PickupBasePHEV50 | Pickup | Base | PHEV50 | 50 | 50 | 50 | 50 | 50 | 50 | 50 | 50 | 50 | 50 | 50
PickupHTPHEV50 | Pickup | HT | PHEV50 | 50 | 50 | 50 | 50 | 50 | 50 | 50 | 50 | 50 | 50 | 50
This is a blank merged cell for visual spacing. There is a table title in the row below, the table headers in the row below that, and the table data in the row below that.
CD AER Efficiency (Wh/mi)
| Vehicle Class | Vehicle Type | Tech Type | 2025 | 2026 | 2027 | 2028 | 2029 | 2030 | 2031 | 2032 | 2033 | 2034 | 2035
SmallCarBasePHEV50 | SmallCar | Base | PHEV50 | 291 | 289.545 | 288.0973 | 286.6568 | 285.2235 | 283.7974 | 282.3784 | 280.9665 | 279.5617 | 278.1639 | 276.773
SmallCarPremiumPHEV50 | SmallCar | Premium | PHEV50 | 291 | 289.545 | 288.0973 | 286.6568 | 285.2235 | 283.7974 | 282.3784 | 280.9665 | 279.5617 | 278.1639 | 276.773
MedCarBasePHEV50 | MedCar | Base | PHEV50 | 312 | 310.44 | 308.8878 | 307.3434 | 305.8066 | 304.2776 | 302.7562 | 301.2424 | 299.7362 | 298.2375 | 296.7464
MedCarPremiumPHEV50 | MedCar | Premium | PHEV50 | 312 | 310.44 | 308.8878 | 307.3434 | 305.8066 | 304.2776 | 302.7562 | 301.2424 | 299.7362 | 298.2375 | 296.7464
SmallSUVBasePHEV50 | SmallSUV | Base | PHEV50 | 358 | 356.21 | 354.4289 | 352.6568 | 350.8935 | 349.1391 | 347.3934 | 345.6564 | 343.9281 | 342.2085 | 340.4974
SmallSUVPremiumPHEV50 | SmallSUV | Premium | PHEV50 | 358 | 356.21 | 354.4289 | 352.6568 | 350.8935 | 349.1391 | 347.3934 | 345.6564 | 343.9281 | 342.2085 | 340.4974
MedSUVBasePHEV50 | MedSUV | Base | PHEV50 | 386 | 384.07 | 382.1497 | 380.2389 | 378.3377 | 376.446 | 374.5638 | 372.691 | 370.8275 | 368.9734 | 367.1285
MedSUVPremiumPHEV50 | MedSUV | Premium | PHEV50 | 386 | 384.07 | 382.1497 | 380.2389 | 378.3377 | 376.446 | 374.5638 | 372.691 | 370.8275 | 368.9734 | 367.1285
PickupBasePHEV50 | Pickup | Base | PHEV50 | 463 | 460.685 | 458.3816 | 456.0897 | 453.8092 | 451.5402 | 449.2825 | 447.0361 | 444.8009 | 442.5769 | 440.364
PickupHTPHEV50 | Pickup | HT | PHEV50 | 463 | 460.685 | 458.3816 | 456.0897 | 453.8092 | 451.5402 | 449.2825 | 447.0361 | 444.8009 | 442.5769 | 440.364
This is a blank merged cell for visual spacing. There is a table title in the row below, the table headers in the row below that, and the table data in the row below that.
Usable Battery Energy (kWh)
| Vehicle Class | Vehicle Type | Tech Type | 2025 | 2026 | 2027 | 2028 | 2029 | 2030 | 2031 | 2032 | 2033 | 2034 | 2035
SmallCarBasePHEV50 | SmallCar | Base | PHEV50 | 14.55 | 14.4772 | 14.4049 | 14.3328 | 14.2612 | 14.1899 | 14.1189 | 14.0483 | 13.9781 | 13.9082 | 13.8387
SmallCarPremiumPHEV50 | SmallCar | Premium | PHEV50 | 14.55 | 14.4772 | 14.4049 | 14.3328 | 14.2612 | 14.1899 | 14.1189 | 14.0483 | 13.9781 | 13.9082 | 13.8387
MedCarBasePHEV50 | MedCar | Base | PHEV50 | 15.6 | 15.522 | 15.4444 | 15.3672 | 15.2903 | 15.2139 | 15.1378 | 15.0621 | 14.9868 | 14.9119 | 14.8373
MedCarPremiumPHEV50 | MedCar | Premium | PHEV50 | 15.6 | 15.522 | 15.4444 | 15.3672 | 15.2903 | 15.2139 | 15.1378 | 15.0621 | 14.9868 | 14.9119 | 14.8373
SmallSUVBasePHEV50 | SmallSUV | Base | PHEV50 | 17.9 | 17.8105 | 17.7214 | 17.6328 | 17.5447 | 17.457 | 17.3697 | 17.2828 | 17.1964 | 17.1104 | 17.0249
SmallSUVPremiumPHEV50 | SmallSUV | Premium | PHEV50 | 17.9 | 17.8105 | 17.7214 | 17.6328 | 17.5447 | 17.457 | 17.3697 | 17.2828 | 17.1964 | 17.1104 | 17.0249
MedSUVBasePHEV50 | MedSUV | Base | PHEV50 | 19.3 | 19.2035 | 19.1075 | 19.0119 | 18.9169 | 18.8223 | 18.7282 | 18.6345 | 18.5414 | 18.4487 | 18.3564
MedSUVPremiumPHEV50 | MedSUV | Premium | PHEV50 | 19.3 | 19.2035 | 19.1075 | 19.0119 | 18.9169 | 18.8223 | 18.7282 | 18.6345 | 18.5414 | 18.4487 | 18.3564
PickupBasePHEV50 | Pickup | Base | PHEV50 | 23.15 | 23.0343 | 22.9191 | 22.8045 | 22.6905 | 22.577 | 22.4641 | 22.3518 | 22.24 | 22.1288 | 22.0182
PickupHTPHEV50 | Pickup | HT | PHEV50 | 23.15 | 23.0343 | 22.9191 | 22.8045 | 22.6905 | 22.577 | 22.4641 | 22.3518 | 22.24 | 22.1288 | 22.0182
This is a blank merged cell for visual spacing. There is a table title in the row below, the table headers in the row below that, and the table data in the row below that.
Total Battery Energy (kWh)
| Vehicle Class | Vehicle Type | Tech Type | 2025 | 2026 | 2027 | 2028 | 2029 | 2030 | 2031 | 2032 | 2033 | 2034 | 2035
SmallCarBasePHEV50 | SmallCar | Base | PHEV50 | 17.1176 | 17.0321 | 16.9469 | 16.8622 | 16.7779 | 16.694 | 16.6105 | 16.5274 | 16.4448 | 16.3626 | 16.2808
SmallCarPremiumPHEV50 | SmallCar | Premium | PHEV50 | 17.1176 | 17.0321 | 16.9469 | 16.8622 | 16.7779 | 16.694 | 16.6105 | 16.5274 | 16.4448 | 16.3626 | 16.2808
MedCarBasePHEV50 | MedCar | Base | PHEV50 | 18.3529 | 18.2612 | 18.1699 | 18.079 | 17.9886 | 17.8987 | 17.8092 | 17.7201 | 17.6315 | 17.5434 | 17.4557
MedCarPremiumPHEV50 | MedCar | Premium | PHEV50 | 18.3529 | 18.2612 | 18.1699 | 18.079 | 17.9886 | 17.8987 | 17.8092 | 17.7201 | 17.6315 | 17.5434 | 17.4557
SmallSUVBasePHEV50 | SmallSUV | Base | PHEV50 | 21.0588 | 20.9535 | 20.8488 | 20.7445 | 20.6408 | 20.5376 | 20.4349 | 20.3327 | 20.2311 | 20.1299 | 20.0293
SmallSUVPremiumPHEV50 | SmallSUV | Premium | PHEV50 | 21.0588 | 20.9535 | 20.8488 | 20.7445 | 20.6408 | 20.5376 | 20.4349 | 20.3327 | 20.2311 | 20.1299 | 20.0293
MedSUVBasePHEV50 | MedSUV | Base | PHEV50 | 22.7059 | 22.5924 | 22.4794 | 22.367 | 22.2552 | 22.1439 | 22.0332 | 21.923 | 21.8134 | 21.7043 | 21.5958
MedSUVPremiumPHEV50 | MedSUV | Premium | PHEV50 | 22.7059 | 22.5924 | 22.4794 | 22.367 | 22.2552 | 22.1439 | 22.0332 | 21.923 | 21.8134 | 21.7043 | 21.5958
PickupBasePHEV50 | Pickup | Base | PHEV50 | 27.2353 | 27.0991 | 26.9636 | 26.8288 | 26.6947 | 26.5612 | 26.4284 | 26.2962 | 26.1648 | 26.0339 | 25.9038
PickupHTPHEV50 | Pickup | HT | PHEV50 | 27.2353 | 27.0991 | 26.9636 | 26.8288 | 26.6947 | 26.5612 | 26.4284 | 26.2962 | 26.1648 | 26.0339 | 25.9038
This is a blank merged cell for visual spacing. There is a table title in the row below, the table headers in the row below that, and the table data in the row below that.
eMotor Power (kW)
| Vehicle Class | Vehicle Type | Tech Type | 2025 | 2026 | 2027 | 2028 | 2029 | 2030 | 2031 | 2032 | 2033 | 2034 | 2035
SmallCarBasePHEV50 | SmallCar | Base | PHEV50 | 96 | 95.52 | 95.0424 | 94.5672 | 94.0944 | 93.6239 | 93.1558 | 92.69 | 92.2265 | 91.7654 | 91.3066
SmallCarPremiumPHEV50 | SmallCar | Premium | PHEV50 | 96 | 95.52 | 95.0424 | 94.5672 | 94.0944 | 93.6239 | 93.1558 | 92.69 | 92.2265 | 91.7654 | 91.3066
MedCarBasePHEV50 | MedCar | Base | PHEV50 | 128.9082 | 128.2637 | 127.6224 | 126.9843 | 126.3494 | 125.7176 | 125.089 | 124.4636 | 123.8413 | 123.2221 | 122.6059
MedCarPremiumPHEV50 | MedCar | Premium | PHEV50 | 128.9082 | 128.2637 | 127.6224 | 126.9843 | 126.3494 | 125.7176 | 125.089 | 124.4636 | 123.8413 | 123.2221 | 122.6059
SmallSUVBasePHEV50 | SmallSUV | Base | PHEV50 | 132.8331 | 132.1689 | 131.5081 | 130.8505 | 130.1963 | 129.5453 | 128.8976 | 128.2531 | 127.6118 | 126.9738 | 126.3389
SmallSUVPremiumPHEV50 | SmallSUV | Premium | PHEV50 | 132.8331 | 132.1689 | 131.5081 | 130.8505 | 130.1963 | 129.5453 | 128.8976 | 128.2531 | 127.6118 | 126.9738 | 126.3389
MedSUVBasePHEV50 | MedSUV | Base | PHEV50 | 159.3983 | 158.6013 | 157.8083 | 157.0192 | 156.2341 | 155.453 | 154.6757 | 153.9023 | 153.1328 | 152.3672 | 151.6053
MedSUVPremiumPHEV50 | MedSUV | Premium | PHEV50 | 159.3983 | 158.6013 | 157.8083 | 157.0192 | 156.2341 | 155.453 | 154.6757 | 153.9023 | 153.1328 | 152.3672 | 151.6053
PickupBasePHEV50 | Pickup | Base | PHEV50 | 207.3557 | 206.319 | 205.2874 | 204.2609 | 203.2396 | 202.2234 | 201.2123 | 200.2062 | 199.2052 | 198.2092 | 197.2181
PickupHTPHEV50 | Pickup | HT | PHEV50 | 207.3557 | 206.319 | 205.2874 | 204.2609 | 203.2396 | 202.2234 | 201.2123 | 200.2062 | 199.2052 | 198.2092 | 197.2181

## FCEV
FCEV Ranges, Efficiency, Fuel Cell Stack Power, H2 Tank Capacity,Useable Battery Energy, Total Battery Energy, and eMotor Power by class per year
Vehicle attributes from US DOE/ANL Autonomie VTO analysis, so no adjustments to usable battery energy - already adjusted
This is a blank merged cell for visual spacing. There is a table title in the row below, the table headers in the row below that, and the table data in the row below that.
FC Range (mi)
| Vehicle Class | Vehicle Type | Tech Type | 2025 | 2026 | 2027 | 2028 | 2029 | 2030 | 2031 | 2032 | 2033 | 2034 | 2035
SmallCarBaseFCEV320 | SmallCar | Base | FCEV320 | 320 | 320 | 320 | 320 | 320 | 320 | 320 | 320 | 320 | 320 | 320
SmallCarPremiumFCEV320 | SmallCar | Premium | FCEV320 | 320 | 320 | 320 | 320 | 320 | 320 | 320 | 320 | 320 | 320 | 320
MedCarBaseFCEV320 | MedCar | Base | FCEV320 | 320 | 320 | 320 | 320 | 320 | 320 | 320 | 320 | 320 | 320 | 320
MedCarPremiumFCEV320 | MedCar | Premium | FCEV320 | 320 | 320 | 320 | 320 | 320 | 320 | 320 | 320 | 320 | 320 | 320
SmallSUVBaseFCEV320 | SmallSUV | Base | FCEV320 | 320 | 320 | 320 | 320 | 320 | 320 | 320 | 320 | 320 | 320 | 320
SmallSUVPremiumFCEV320 | SmallSUV | Premium | FCEV320 | 320 | 320 | 320 | 320 | 320 | 320 | 320 | 320 | 320 | 320 | 320
MedSUVBaseFCEV320 | MedSUV | Base | FCEV320 | 320 | 320 | 320 | 320 | 320 | 320 | 320 | 320 | 320 | 320 | 320
MedSUVPremiumFCEV320 | MedSUV | Premium | FCEV320 | 320 | 320 | 320 | 320 | 320 | 320 | 320 | 320 | 320 | 320 | 320
PickupBaseFCEV320 | Pickup | Base | FCEV320 | 320 | 320 | 320 | 320 | 320 | 320 | 320 | 320 | 320 | 320 | 320
PickupHTFCEV320 | Pickup | HT | FCEV320 | 320 | 320 | 320 | 320 | 320 | 320 | 320 | 320 | 320 | 320 | 320
This is a blank merged cell for visual spacing. There is a table title in the row below, the table headers in the row below that, and the table data in the row below that.
FC Stack Power (kW)
| Vehicle Class | Vehicle Type | Tech Type | 2025 | 2026 | 2027 | 2028 | 2029 | 2030 | 2031 | 2032 | 2033 | 2034 | 2035
SmallCarBaseFCEV320 | SmallCar | Base | FCEV320 | 87.918 | 86.7904 | 85.6628 | 84.5352 | 83.4076 | 82.28 | 81.5354 | 80.7908 | 80.0462 | 79.3016 | 78.557
SmallCarPremiumFCEV320 | SmallCar | Premium | FCEV320 | 87.918 | 86.7904 | 85.6628 | 84.5352 | 83.4076 | 82.28 | 81.5354 | 80.7908 | 80.0462 | 79.3016 | 78.557
MedCarBaseFCEV320 | MedCar | Base | FCEV320 | 131.171 | 128.6306 | 126.0902 | 123.5498 | 121.0094 | 118.469 | 116.617 | 114.765 | 112.913 | 111.061 | 109.209
MedCarPremiumFCEV320 | MedCar | Premium | FCEV320 | 131.171 | 128.6306 | 126.0902 | 123.5498 | 121.0094 | 118.469 | 116.617 | 114.765 | 112.913 | 111.061 | 109.209
SmallSUVBaseFCEV320 | SmallSUV | Base | FCEV320 | 122.539 | 120.9732 | 119.4074 | 117.8416 | 116.2758 | 114.71 | 113.1768 | 111.6436 | 110.1104 | 108.5772 | 107.044
SmallSUVPremiumFCEV320 | SmallSUV | Premium | FCEV320 | 122.539 | 120.9732 | 119.4074 | 117.8416 | 116.2758 | 114.71 | 113.1768 | 111.6436 | 110.1104 | 108.5772 | 107.044
MedSUVBaseFCEV320 | MedSUV | Base | FCEV320 | 139.384 | 137.3246 | 135.2652 | 133.2058 | 131.1464 | 129.087 | 127.3296 | 125.5722 | 123.8148 | 122.0574 | 120.3
MedSUVPremiumFCEV320 | MedSUV | Premium | FCEV320 | 139.384 | 137.3246 | 135.2652 | 133.2058 | 131.1464 | 129.087 | 127.3296 | 125.5722 | 123.8148 | 122.0574 | 120.3
PickupBaseFCEV320 | Pickup | Base | FCEV320 | 162.081 | 159.1838 | 156.2866 | 153.3894 | 150.4922 | 147.595 | 145.7238 | 143.8526 | 141.9814 | 140.1102 | 138.239
PickupHTFCEV320 | Pickup | HT | FCEV320 | 162.081 | 159.1838 | 156.2866 | 153.3894 | 150.4922 | 147.595 | 145.7238 | 143.8526 | 141.9814 | 140.1102 | 138.239
This is a blank merged cell for visual spacing. There is a table title in the row below, the table headers in the row below that, and the table data in the row below that.
FC Tank Capacity (kg)
| Vehicle Class | Vehicle Type | Tech Type | 2025 | 2026 | 2027 | 2028 | 2029 | 2030 | 2031 | 2032 | 2033 | 2034 | 2035
SmallCarBaseFCEV320 | SmallCar | Base | FCEV320 | 4.438 | 4.378 | 4.3179 | 4.2579 | 4.1978 | 4.1378 | 4.0334 | 3.929 | 3.8246 | 3.7202 | 3.6158
SmallCarPremiumFCEV320 | SmallCar | Premium | FCEV320 | 4.438 | 4.378 | 4.3179 | 4.2579 | 4.1978 | 4.1378 | 4.0334 | 3.929 | 3.8246 | 3.7202 | 3.6158
MedCarBaseFCEV320 | MedCar | Base | FCEV320 | 5.1094 | 5.0153 | 4.9212 | 4.8271 | 4.733 | 4.6389 | 4.5029 | 4.3669 | 4.2309 | 4.0949 | 3.9589
MedCarPremiumFCEV320 | MedCar | Premium | FCEV320 | 5.1094 | 5.0153 | 4.9212 | 4.8271 | 4.733 | 4.6389 | 4.5029 | 4.3669 | 4.2309 | 4.0949 | 3.9589
SmallSUVBaseFCEV320 | SmallSUV | Base | FCEV320 | 5.6305 | 5.5511 | 5.4717 | 5.3922 | 5.3128 | 5.2334 | 5.088 | 4.9427 | 4.7973 | 4.652 | 4.5066
SmallSUVPremiumFCEV320 | SmallSUV | Premium | FCEV320 | 5.6305 | 5.5511 | 5.4717 | 5.3922 | 5.3128 | 5.2334 | 5.088 | 4.9427 | 4.7973 | 4.652 | 4.5066
MedSUVBaseFCEV320 | MedSUV | Base | FCEV320 | 6.3269 | 6.2323 | 6.1377 | 6.0431 | 5.9485 | 5.8539 | 5.6864 | 5.5189 | 5.3515 | 5.184 | 5.0165
MedSUVPremiumFCEV320 | MedSUV | Premium | FCEV320 | 6.3269 | 6.2323 | 6.1377 | 6.0431 | 5.9485 | 5.8539 | 5.6864 | 5.5189 | 5.3515 | 5.184 | 5.0165
PickupBaseFCEV320 | Pickup | Base | FCEV320 | 7.4735 | 7.3477 | 7.2218 | 7.096 | 6.9701 | 6.8443 | 6.6513 | 6.4583 | 6.2654 | 6.0724 | 5.8794
PickupHTFCEV320 | Pickup | HT | FCEV320 | 7.4735 | 7.3477 | 7.2218 | 7.096 | 6.9701 | 6.8443 | 6.6513 | 6.4583 | 6.2654 | 6.0724 | 5.8794
This is a blank merged cell for visual spacing. There is a table title in the row below, the table headers in the row below that, and the table data in the row below that.
H2 Efficiency (g H2/mi)
| Vehicle Class | Vehicle Type | Tech Type | 2025 | 2026 | 2027 | 2028 | 2029 | 2030 | 2031 | 2032 | 2033 | 2034 | 2035
SmallCarBaseFCEV320 | SmallCar | Base | FCEV320 | 13.8688 | 13.6811 | 13.4935 | 13.3059 | 13.1182 | 12.9306 | 12.6044 | 12.2781 | 11.9519 | 11.6256 | 11.2994
SmallCarPremiumFCEV320 | SmallCar | Premium | FCEV320 | 13.8688 | 13.6811 | 13.4935 | 13.3059 | 13.1182 | 12.9306 | 12.6044 | 12.2781 | 11.9519 | 11.6256 | 11.2994
MedCarBaseFCEV320 | MedCar | Base | FCEV320 | 15.9669 | 15.6728 | 15.3788 | 15.0847 | 14.7906 | 14.4966 | 14.0716 | 13.6466 | 13.2216 | 12.7966 | 12.3716
MedCarPremiumFCEV320 | MedCar | Premium | FCEV320 | 15.9669 | 15.6728 | 15.3788 | 15.0847 | 14.7906 | 14.4966 | 14.0716 | 13.6466 | 13.2216 | 12.7966 | 12.3716
SmallSUVBaseFCEV320 | SmallSUV | Base | FCEV320 | 17.5953 | 17.3471 | 17.0989 | 16.8508 | 16.6026 | 16.3544 | 15.9001 | 15.4459 | 14.9916 | 14.5374 | 14.0831
SmallSUVPremiumFCEV320 | SmallSUV | Premium | FCEV320 | 17.5953 | 17.3471 | 17.0989 | 16.8508 | 16.6026 | 16.3544 | 15.9001 | 15.4459 | 14.9916 | 14.5374 | 14.0831
MedSUVBaseFCEV320 | MedSUV | Base | FCEV320 | 19.7716 | 19.4759 | 19.1803 | 18.8847 | 18.5891 | 18.2934 | 17.7701 | 17.2467 | 16.7233 | 16.1999 | 15.6766
MedSUVPremiumFCEV320 | MedSUV | Premium | FCEV320 | 19.7716 | 19.4759 | 19.1803 | 18.8847 | 18.5891 | 18.2934 | 17.7701 | 17.2467 | 16.7233 | 16.1999 | 15.6766
PickupBaseFCEV320 | Pickup | Base | FCEV320 | 23.3547 | 22.9614 | 22.5682 | 22.1749 | 21.7817 | 21.3884 | 20.7854 | 20.1823 | 19.5792 | 18.9762 | 18.3731
PickupHTFCEV320 | Pickup | HT | FCEV320 | 23.3547 | 22.9614 | 22.5682 | 22.1749 | 21.7817 | 21.3884 | 20.7854 | 20.1823 | 19.5792 | 18.9762 | 18.3731
This is a blank merged cell for visual spacing. There is a table title in the row below, the table headers in the row below that, and the table data in the row below that.
Usable Battery Energy (kWh)
| Vehicle Class | Vehicle Type | Tech Type | 2025 | 2026 | 2027 | 2028 | 2029 | 2030 | 2031 | 2032 | 2033 | 2034 | 2035
SmallCarBaseFCEV320 | SmallCar | Base | FCEV320 | 1.404 | 1.404 | 1.404 | 1.404 | 1.404 | 1.404 | 1.3759 | 1.3478 | 1.3198 | 1.2917 | 1.2636
SmallCarPremiumFCEV320 | SmallCar | Premium | FCEV320 | 1.404 | 1.404 | 1.404 | 1.404 | 1.404 | 1.404 | 1.3759 | 1.3478 | 1.3198 | 1.2917 | 1.2636
MedCarBaseFCEV320 | MedCar | Base | FCEV320 | 1.6848 | 1.6567 | 1.6286 | 1.6006 | 1.5725 | 1.5444 | 1.5163 | 1.4882 | 1.4602 | 1.4321 | 1.404
MedCarPremiumFCEV320 | MedCar | Premium | FCEV320 | 1.6848 | 1.6567 | 1.6286 | 1.6006 | 1.5725 | 1.5444 | 1.5163 | 1.4882 | 1.4602 | 1.4321 | 1.404
SmallSUVBaseFCEV320 | SmallSUV | Base | FCEV320 | 1.6848 | 1.6567 | 1.6286 | 1.6006 | 1.5725 | 1.5444 | 1.5444 | 1.5444 | 1.5444 | 1.5444 | 1.5444
SmallSUVPremiumFCEV320 | SmallSUV | Premium | FCEV320 | 1.6848 | 1.6567 | 1.6286 | 1.6006 | 1.5725 | 1.5444 | 1.5444 | 1.5444 | 1.5444 | 1.5444 | 1.5444
MedSUVBaseFCEV320 | MedSUV | Base | FCEV320 | 1.9656 | 1.9375 | 1.9094 | 1.8814 | 1.8533 | 1.8252 | 1.7971 | 1.769 | 1.741 | 1.7129 | 1.6848
MedSUVPremiumFCEV320 | MedSUV | Premium | FCEV320 | 1.9656 | 1.9375 | 1.9094 | 1.8814 | 1.8533 | 1.8252 | 1.7971 | 1.769 | 1.741 | 1.7129 | 1.6848
PickupBaseFCEV320 | Pickup | Base | FCEV320 | 2.2464 | 2.1902 | 2.1341 | 2.0779 | 2.0218 | 1.9656 | 1.9656 | 1.9656 | 1.9656 | 1.9656 | 1.9656
PickupHTFCEV320 | Pickup | HT | FCEV320 | 2.2464 | 2.1902 | 2.1341 | 2.0779 | 2.0218 | 1.9656 | 1.9656 | 1.9656 | 1.9656 | 1.9656 | 1.9656
This is a blank merged cell for visual spacing. There is a table title in the row below, the table headers in the row below that, and the table data in the row below that.
Total Battery Energy (kWh)
| Vehicle Class | Vehicle Type | Tech Type | 2025 | 2026 | 2027 | 2028 | 2029 | 2030 | 2031 | 2032 | 2033 | 2034 | 2035
SmallCarBaseFCEV320 | SmallCar | Base | FCEV320 | 1.404 | 1.404 | 1.404 | 1.404 | 1.404 | 1.404 | 1.3759 | 1.3478 | 1.3198 | 1.2917 | 1.2636
SmallCarPremiumFCEV320 | SmallCar | Premium | FCEV320 | 1.404 | 1.404 | 1.404 | 1.404 | 1.404 | 1.404 | 1.3759 | 1.3478 | 1.3198 | 1.2917 | 1.2636
MedCarBaseFCEV320 | MedCar | Base | FCEV320 | 1.6848 | 1.6567 | 1.6286 | 1.6006 | 1.5725 | 1.5444 | 1.5163 | 1.4882 | 1.4602 | 1.4321 | 1.404
MedCarPremiumFCEV320 | MedCar | Premium | FCEV320 | 1.6848 | 1.6567 | 1.6286 | 1.6006 | 1.5725 | 1.5444 | 1.5163 | 1.4882 | 1.4602 | 1.4321 | 1.404
SmallSUVBaseFCEV320 | SmallSUV | Base | FCEV320 | 1.6848 | 1.6567 | 1.6286 | 1.6006 | 1.5725 | 1.5444 | 1.5444 | 1.5444 | 1.5444 | 1.5444 | 1.5444
SmallSUVPremiumFCEV320 | SmallSUV | Premium | FCEV320 | 1.6848 | 1.6567 | 1.6286 | 1.6006 | 1.5725 | 1.5444 | 1.5444 | 1.5444 | 1.5444 | 1.5444 | 1.5444
MedSUVBaseFCEV320 | MedSUV | Base | FCEV320 | 1.9656 | 1.9375 | 1.9094 | 1.8814 | 1.8533 | 1.8252 | 1.7971 | 1.769 | 1.741 | 1.7129 | 1.6848
MedSUVPremiumFCEV320 | MedSUV | Premium | FCEV320 | 1.9656 | 1.9375 | 1.9094 | 1.8814 | 1.8533 | 1.8252 | 1.7971 | 1.769 | 1.741 | 1.7129 | 1.6848
PickupBaseFCEV320 | Pickup | Base | FCEV320 | 2.2464 | 2.1902 | 2.1341 | 2.0779 | 2.0218 | 1.9656 | 1.9656 | 1.9656 | 1.9656 | 1.9656 | 1.9656
PickupHTFCEV320 | Pickup | HT | FCEV320 | 2.2464 | 2.1902 | 2.1341 | 2.0779 | 2.0218 | 1.9656 | 1.9656 | 1.9656 | 1.9656 | 1.9656 | 1.9656
This is a blank merged cell for visual spacing. There is a table title in the row below, the table headers in the row below that, and the table data in the row below that.
eMotor Power (kW)
| Vehicle Class | Vehicle Type | Tech Type | 2025 | 2026 | 2027 | 2028 | 2029 | 2030 | 2031 | 2032 | 2033 | 2034 | 2035
SmallCarBaseFCEV320 | SmallCar | Base | FCEV320 | 96.299 | 94.9972 | 93.6954 | 92.3936 | 91.0918 | 89.79 | 89.143 | 88.496 | 87.849 | 87.202 | 86.555
SmallCarPremiumFCEV320 | SmallCar | Premium | FCEV320 | 96.299 | 94.9972 | 93.6954 | 92.3936 | 91.0918 | 89.79 | 89.143 | 88.496 | 87.849 | 87.202 | 86.555
MedCarBaseFCEV320 | MedCar | Base | FCEV320 | 144.613 | 141.3908 | 138.1686 | 134.9464 | 131.7242 | 128.502 | 126.704 | 124.906 | 123.108 | 121.31 | 119.512
MedCarPremiumFCEV320 | MedCar | Premium | FCEV320 | 144.613 | 141.3908 | 138.1686 | 134.9464 | 131.7242 | 128.502 | 126.704 | 124.906 | 123.108 | 121.31 | 119.512
SmallSUVBaseFCEV320 | SmallSUV | Base | FCEV320 | 139.224 | 137.1172 | 135.0104 | 132.9036 | 130.7968 | 128.69 | 127.0986 | 125.5072 | 123.9158 | 122.3244 | 120.733
SmallSUVPremiumFCEV320 | SmallSUV | Premium | FCEV320 | 139.224 | 137.1172 | 135.0104 | 132.9036 | 130.7968 | 128.69 | 127.0986 | 125.5072 | 123.9158 | 122.3244 | 120.733
MedSUVBaseFCEV320 | MedSUV | Base | FCEV320 | 157.345 | 155.022 | 152.699 | 150.376 | 148.053 | 145.73 | 143.9942 | 142.2584 | 140.5226 | 138.7868 | 137.051
MedSUVPremiumFCEV320 | MedSUV | Premium | FCEV320 | 157.345 | 155.022 | 152.699 | 150.376 | 148.053 | 145.73 | 143.9942 | 142.2584 | 140.5226 | 138.7868 | 137.051
PickupBaseFCEV320 | Pickup | Base | FCEV320 | 185.681 | 182.0112 | 178.3414 | 174.6716 | 171.0018 | 167.332 | 165.5218 | 163.7116 | 161.9014 | 160.0912 | 158.281
PickupHTFCEV320 | Pickup | HT | FCEV320 | 185.681 | 182.0112 | 178.3414 | 174.6716 | 171.0018 | 167.332 | 165.5218 | 163.7116 | 161.9014 | 160.0912 | 158.281

## Vehicle Attributes - Base Year
Concat Lookup | Vehicle Class | Vehicle Type | Tech Type | Base Year | AER | AER CD Efficiency (Wh/mi) | AER H2 Efficiency (g/mi) | Usable Battery Energy - UBE (kWh) | Total Battery Energy - TBE (kWh) | eMotor Power (kW) | Fuel Cell Tank Capacity (kg) | Fuel Cell Stack Power (kW) | Motor Cost | Gearbox Cost | Inverter Cost | Charge Cord Cost | OBC Cost | DCFC Cost | DC-DC Converter Cost | HV Controller Cost | Power Electronic Housing Cost | HV Cabling Cost | e-Powertrain Cooling | Total Non-Battery Cost | eAWD Motor Cost | eAWD Gearbox Cost | eAWD Inverter Cost | eAWD HV Cabling Cost | eAWD Cooling | eAWD Powertrain Cost
SmallCarBaseBEV300 | SmallCar | Base | BEV300 | 2025 | 300 | 230 | 0 | 69 | 72.6316 | 108 | 0 | 0 | 427.68 | 400 | 410.4 | 200 | 1299.75 | 150 | 405 | 185 | 65 | 180 | 300 | 4022.83 | 147.42 | 400 | 135 | 25 | 300 | 1007.42
SmallCarPremiumBEV400 | SmallCar | Premium | BEV400 | 2025 | 400 | 235 | 0 | 94 | 98.9474 | 130 | 0 | 0 | 514.8 | 400 | 494 | 200 | 1493.5 | 150 | 405 | 185 | 65 | 180 | 300 | 4387.3 | 177.45 | 400 | 162.5 | 25 | 300 | 1064.95
MedCarBaseBEV300 | MedCar | Base | BEV300 | 2025 | 300 | 240 | 0 | 72 | 75.7895 | 144 | 0 | 0 | 570.24 | 400 | 547.2 | 200 | 1323 | 150 | 405 | 185 | 65 | 180 | 300 | 4325.44 | 196.56 | 400 | 180 | 25 | 300 | 1101.56
MedCarPremiumBEV400 | MedCar | Premium | BEV400 | 2025 | 400 | 252 | 0 | 100.8 | 106.1053 | 180 | 0 | 0 | 712.8 | 400 | 684 | 200 | 1546.2 | 150 | 405 | 185 | 65 | 180 | 300 | 4828 | 245.7 | 400 | 225 | 25 | 300 | 1195.7
SmallSUVBaseBEV300 | SmallSUV | Base | BEV300 | 2025 | 300 | 245 | 0 | 73.5 | 77.3684 | 117 | 0 | 0 | 463.32 | 400 | 444.6 | 200 | 1334.625 | 150 | 405 | 185 | 65 | 180 | 300 | 4127.545 | 159.705 | 400 | 146.25 | 25 | 300 | 1030.955
SmallSUVPremiumBEV400 | SmallSUV | Premium | BEV400 | 2025 | 400 | 257 | 0 | 102.8 | 108.2105 | 144 | 0 | 0 | 570.24 | 400 | 547.2 | 200 | 1561.7 | 150 | 405 | 185 | 65 | 180 | 300 | 4564.14 | 196.56 | 400 | 180 | 25 | 300 | 1101.56
MedSUVBaseBEV300 | MedSUV | Base | BEV300 | 2025 | 300 | 297 | 0 | 89.1 | 93.7895 | 190 | 0 | 0 | 752.4 | 400 | 722 | 200 | 1455.525 | 150 | 405 | 185 | 65 | 180 | 300 | 4814.925 | 259.35 | 400 | 237.5 | 25 | 300 | 1221.85
MedSUVPremiumBEV400 | MedSUV | Premium | BEV400 | 2025 | 400 | 312 | 0 | 124.8 | 131.3684 | 225 | 0 | 0 | 891 | 400 | 855 | 200 | 1732.2 | 150 | 405 | 185 | 65 | 180 | 300 | 5363.2 | 307.125 | 400 | 281.25 | 25 | 300 | 1313.375
PickupBaseBEV300 | Pickup | Base | BEV300 | 2025 | 300 | 356 | 0 | 106.8 | 112.4211 | 220.6111 | 0 | 0 | 873.62 | 400 | 838.3222 | 200 | 1592.7 | 150 | 405 | 185 | 65 | 180 | 300 | 5189.6422 | 301.1342 | 400 | 275.7639 | 25 | 300 | 1301.8981
PickupHTBEV400 | Pickup | HT | BEV400 | 2025 | 400 | 374 | 0 | 149.6 | 157.4737 | 241 | 0 | 0 | 954.36 | 400 | 915.8 | 200 | 1924.4 | 150 | 405 | 185 | 65 | 180 | 300 | 5679.56 | 328.965 | 400 | 301.25 | 25 | 300 | 1355.215
SmallCarBasePHEV50 | SmallCar | Base | PHEV50 | 2025 | 50 | 291 | 0 | 14.55 | 17.1176 | 96 | 0 | 0 | 201.6 | 0 | 240 | 200 | 877.7625 | 0 | 405 | 185 | 65 | 180 | 0 | 2354.3625 | 131.04 | 400 | 120 | 25 | 300 | 976.04
SmallCarPremiumPHEV50 | SmallCar | Premium | PHEV50 | 2025 | 50 | 291 | 0 | 14.55 | 17.1176 | 96 | 0 | 0 | 201.6 | 0 | 240 | 200 | 877.7625 | 0 | 405 | 185 | 65 | 180 | 0 | 2354.3625 | 131.04 | 400 | 120 | 25 | 300 | 976.04
MedCarBasePHEV50 | MedCar | Base | PHEV50 | 2025 | 50 | 312 | 0 | 15.6 | 18.3529 | 128.9082 | 0 | 0 | 270.7073 | 0 | 322.2706 | 200 | 885.9 | 0 | 405 | 185 | 65 | 180 | 0 | 2513.8779 | 175.9598 | 400 | 161.1353 | 25 | 300 | 1062.0951
MedCarPremiumPHEV50 | MedCar | Premium | PHEV50 | 2025 | 50 | 312 | 0 | 15.6 | 18.3529 | 128.9082 | 0 | 0 | 270.7073 | 0 | 322.2706 | 200 | 885.9 | 0 | 405 | 185 | 65 | 180 | 0 | 2513.8779 | 175.9598 | 400 | 161.1353 | 25 | 300 | 1062.0951
SmallSUVBasePHEV50 | SmallSUV | Base | PHEV50 | 2025 | 50 | 358 | 0 | 17.9 | 21.0588 | 132.8331 | 0 | 0 | 278.9495 | 0 | 332.0827 | 200 | 903.725 | 0 | 405 | 185 | 65 | 180 | 0 | 2549.7572 | 181.3172 | 400 | 166.0414 | 25 | 300 | 1072.3585
SmallSUVPremiumPHEV50 | SmallSUV | Premium | PHEV50 | 2025 | 50 | 358 | 0 | 17.9 | 21.0588 | 132.8331 | 0 | 0 | 278.9495 | 0 | 332.0827 | 200 | 903.725 | 0 | 405 | 185 | 65 | 180 | 0 | 2549.7572 | 181.3172 | 400 | 166.0414 | 25 | 300 | 1072.3585
MedSUVBasePHEV50 | MedSUV | Base | PHEV50 | 2025 | 50 | 386 | 0 | 19.3 | 22.7059 | 159.3983 | 0 | 0 | 334.7364 | 0 | 398.4957 | 200 | 914.575 | 0 | 405 | 185 | 65 | 180 | 0 | 2682.8071 | 217.5787 | 400 | 199.2479 | 25 | 300 | 1141.8265
MedSUVPremiumPHEV50 | MedSUV | Premium | PHEV50 | 2025 | 50 | 386 | 0 | 19.3 | 22.7059 | 159.3983 | 0 | 0 | 334.7364 | 0 | 398.4957 | 200 | 914.575 | 0 | 405 | 185 | 65 | 180 | 0 | 2682.8071 | 0 | 0 | 0 | 0 | 0 | 0
PickupBasePHEV50 | Pickup | Base | PHEV50 | 2025 | 50 | 463 | 0 | 23.15 | 27.2353 | 207.3557 | 0 | 0 | 435.447 | 0 | 518.3893 | 200 | 944.4125 | 0 | 405 | 185 | 65 | 180 | 0 | 2933.2489 | 0 | 0 | 0 | 0 | 0 | 0
PickupHTPHEV50 | Pickup | HT | PHEV50 | 2025 | 50 | 463 | 0 | 23.15 | 27.2353 | 207.3557 | 0 | 0 | 435.447 | 0 | 518.3893 | 200 | 944.4125 | 0 | 405 | 185 | 65 | 180 | 0 | 2933.2489 | 0 | 0 | 0 | 0 | 0 | 0
SmallCarBaseFCEV320 | SmallCar | Base | FCEV320 | 2025 | 320 | 0 | 13.8688 | 1.404 | 1.404 | 96.299 | 4.438 | 87.918 | 381.344 | 400 | 365.9362 | 0 | 0 | 0 | 405 | 185 | 65 | 180 | 300 | 2282.2802 | 131.4481 | 400 | 120.3738 | 25 | 300 | 976.8219
SmallCarPremiumFCEV320 | SmallCar | Premium | FCEV320 | 2025 | 320 | 0 | 13.8688 | 1.404 | 1.404 | 96.299 | 4.438 | 87.918 | 381.344 | 400 | 365.9362 | 0 | 0 | 0 | 405 | 185 | 65 | 180 | 300 | 2282.2802 | 131.4481 | 400 | 120.3738 | 25 | 300 | 976.8219
MedCarBaseFCEV320 | MedCar | Base | FCEV320 | 2025 | 320 | 0 | 15.9669 | 1.6848 | 1.6848 | 144.613 | 5.1094 | 131.171 | 572.6675 | 400 | 549.5294 | 0 | 0 | 0 | 405 | 185 | 65 | 180 | 300 | 2657.1969 | 197.3967 | 400 | 180.7663 | 25 | 300 | 1103.163
MedCarPremiumFCEV320 | MedCar | Premium | FCEV320 | 2025 | 320 | 0 | 15.9669 | 1.6848 | 1.6848 | 144.613 | 5.1094 | 131.171 | 572.6675 | 400 | 549.5294 | 0 | 0 | 0 | 405 | 185 | 65 | 180 | 300 | 2657.1969 | 197.3967 | 400 | 180.7663 | 25 | 300 | 1103.163
SmallSUVBaseFCEV320 | SmallSUV | Base | FCEV320 | 2025 | 320 | 0 | 17.5953 | 1.6848 | 1.6848 | 139.224 | 5.6305 | 122.539 | 551.327 | 400 | 529.0512 | 0 | 0 | 0 | 405 | 185 | 65 | 180 | 300 | 2615.3782 | 190.0408 | 400 | 174.03 | 25 | 300 | 1089.0708
SmallSUVPremiumFCEV320 | SmallSUV | Premium | FCEV320 | 2025 | 320 | 0 | 17.5953 | 1.6848 | 1.6848 | 139.224 | 5.6305 | 122.539 | 551.327 | 400 | 529.0512 | 0 | 0 | 0 | 405 | 185 | 65 | 180 | 300 | 2615.3782 | 190.0408 | 400 | 174.03 | 25 | 300 | 1089.0708
MedSUVBaseFCEV320 | MedSUV | Base | FCEV320 | 2025 | 320 | 0 | 19.7716 | 1.9656 | 1.9656 | 157.345 | 6.3269 | 139.384 | 623.0862 | 400 | 597.911 | 0 | 0 | 0 | 405 | 185 | 65 | 180 | 300 | 2755.9972 | 214.7759 | 400 | 196.6813 | 25 | 300 | 1136.4572
MedSUVPremiumFCEV320 | MedSUV | Premium | FCEV320 | 2025 | 320 | 0 | 19.7716 | 1.9656 | 1.9656 | 157.345 | 6.3269 | 139.384 | 623.0862 | 400 | 597.911 | 0 | 0 | 0 | 405 | 185 | 65 | 180 | 300 | 2755.9972 | 214.7759 | 400 | 196.6813 | 25 | 300 | 1136.4572
PickupBaseFCEV320 | Pickup | Base | FCEV320 | 2025 | 320 | 0 | 23.3547 | 2.2464 | 2.2464 | 185.681 | 7.4735 | 162.081 | 735.2968 | 400 | 705.5878 | 0 | 0 | 0 | 405 | 185 | 65 | 180 | 300 | 2975.8846 | 253.4546 | 400 | 232.1012 | 25 | 300 | 1210.5558
PickupHTFCEV320 | Pickup | HT | FCEV320 | 2025 | 320 | 0 | 23.3547 | 2.2464 | 2.2464 | 185.681 | 7.4735 | 162.081 | 735.2968 | 400 | 705.5878 | 0 | 0 | 0 | 405 | 185 | 65 | 180 | 300 | 2975.8846 | 253.4546 | 400 | 232.1012 | 25 | 300 | 1210.5558

## Battery Capacity
Total Battery Capacity (kWh)
Year
| Vehicle Class | Vehicle Type | Tech Type | 2025 | 2026 | 2027 | 2028 | 2029 | 2030 | 2031 | 2032 | 2033 | 2034 | 2035
SmallCarBaseBEV300 | Column1 | Column2 | Column3 | Column4 | Column5 | Column6 | Column7 | Column8 | Column9 | Column10 | Column11 | Column12 | Column13 | Column14
SmallCarPremiumBEV400 | SmallCar | Base | BEV300 | 72.6316 | 72.2684 | 71.9071 | 71.5475 | 71.1898 | 70.8339 | 70.4797 | 70.1273 | 69.7767 | 69.4278 | 69.0806
MedCarBaseBEV300 | SmallCar | Premium | BEV400 | 98.9474 | 98.4526 | 97.9604 | 97.4706 | 96.9832 | 96.4983 | 96.0158 | 95.5357 | 95.058 | 94.5828 | 94.1098
MedCarPremiumBEV400 | MedCar | Base | BEV300 | 75.7895 | 75.4105 | 75.0335 | 74.6583 | 74.285 | 73.9136 | 73.544 | 73.1763 | 72.8104 | 72.4464 | 72.0841
SmallSUVBaseBEV300 | MedCar | Premium | BEV400 | 106.1053 | 105.5747 | 105.0469 | 104.5216 | 103.999 | 103.479 | 102.9616 | 102.4468 | 101.9346 | 101.4249 | 100.9178
SmallSUVPremiumBEV400 | SmallSUV | Base | BEV300 | 77.3684 | 76.9816 | 76.5967 | 76.2137 | 75.8326 | 75.4535 | 75.0762 | 74.7008 | 74.3273 | 73.9557 | 73.5859
MedSUVBaseBEV300 | SmallSUV | Premium | BEV400 | 108.2105 | 107.6695 | 107.1311 | 106.5955 | 106.0625 | 105.5322 | 105.0045 | 104.4795 | 103.9571 | 103.4373 | 102.9201
MedSUVPremiumBEV400 | MedSUV | Base | BEV300 | 93.7895 | 93.3205 | 92.8539 | 92.3897 | 91.9277 | 91.4681 | 91.0107 | 90.5557 | 90.1029 | 89.6524 | 89.2041
PickupBaseBEV300 | MedSUV | Premium | BEV400 | 131.3684 | 130.7116 | 130.058 | 129.4077 | 128.7607 | 128.1169 | 127.4763 | 126.8389 | 126.2047 | 125.5737 | 124.9458
PickupHTBEV400 | Pickup | Base | BEV300 | 112.4211 | 111.8589 | 111.2997 | 110.7432 | 110.1894 | 109.6385 | 109.0903 | 108.5448 | 108.0021 | 107.4621 | 106.9248
SmallCarBasePHEV50 | Pickup | HT | BEV400 | 157.4737 | 156.6863 | 155.9029 | 155.1234 | 154.3478 | 153.576 | 152.8081 | 152.0441 | 151.2839 | 150.5275 | 149.7748
SmallCarPremiumPHEV50 | SmallCar | Base | PHEV50 | 17.1176 | 17.0321 | 16.9469 | 16.8622 | 16.7779 | 16.694 | 16.6105 | 16.5274 | 16.4448 | 16.3626 | 16.2808
MedCarBasePHEV50 | SmallCar | Premium | PHEV50 | 17.1176 | 17.0321 | 16.9469 | 16.8622 | 16.7779 | 16.694 | 16.6105 | 16.5274 | 16.4448 | 16.3626 | 16.2808
MedCarPremiumPHEV50 | MedCar | Base | PHEV50 | 18.3529 | 18.2612 | 18.1699 | 18.079 | 17.9886 | 17.8987 | 17.8092 | 17.7201 | 17.6315 | 17.5434 | 17.4557
SmallSUVBasePHEV50 | MedCar | Premium | PHEV50 | 18.3529 | 18.2612 | 18.1699 | 18.079 | 17.9886 | 17.8987 | 17.8092 | 17.7201 | 17.6315 | 17.5434 | 17.4557
SmallSUVPremiumPHEV50 | SmallSUV | Base | PHEV50 | 21.0588 | 20.9535 | 20.8488 | 20.7445 | 20.6408 | 20.5376 | 20.4349 | 20.3327 | 20.2311 | 20.1299 | 20.0293
MedSUVBasePHEV50 | SmallSUV | Premium | PHEV50 | 21.0588 | 20.9535 | 20.8488 | 20.7445 | 20.6408 | 20.5376 | 20.4349 | 20.3327 | 20.2311 | 20.1299 | 20.0293
MedSUVPremiumPHEV50 | MedSUV | Base | PHEV50 | 22.7059 | 22.5924 | 22.4794 | 22.367 | 22.2552 | 22.1439 | 22.0332 | 21.923 | 21.8134 | 21.7043 | 21.5958
PickupBasePHEV50 | MedSUV | Premium | PHEV50 | 22.7059 | 22.5924 | 22.4794 | 22.367 | 22.2552 | 22.1439 | 22.0332 | 21.923 | 21.8134 | 21.7043 | 21.5958
PickupHTPHEV50 | Pickup | Base | PHEV50 | 27.2353 | 27.0991 | 26.9636 | 26.8288 | 26.6947 | 26.5612 | 26.4284 | 26.2962 | 26.1648 | 26.0339 | 25.9038
SmallCarBaseFCEV320 | Pickup | HT | PHEV50 | 27.2353 | 27.0991 | 26.9636 | 26.8288 | 26.6947 | 26.5612 | 26.4284 | 26.2962 | 26.1648 | 26.0339 | 25.9038
SmallCarPremiumFCEV320 | SmallCar | Base | FCEV320 | 1.404 | 1.404 | 1.404 | 1.404 | 1.404 | 1.404 | 1.3759 | 1.3478 | 1.3198 | 1.2917 | 1.2636
MedCarBaseFCEV320 | SmallCar | Premium | FCEV320 | 1.404 | 1.404 | 1.404 | 1.404 | 1.404 | 1.404 | 1.3759 | 1.3478 | 1.3198 | 1.2917 | 1.2636
MedCarPremiumFCEV320 | MedCar | Base | FCEV320 | 1.6848 | 1.6567 | 1.6286 | 1.6006 | 1.5725 | 1.5444 | 1.5163 | 1.4882 | 1.4602 | 1.4321 | 1.404
SmallSUVBaseFCEV320 | MedCar | Premium | FCEV320 | 1.6848 | 1.6567 | 1.6286 | 1.6006 | 1.5725 | 1.5444 | 1.5163 | 1.4882 | 1.4602 | 1.4321 | 1.404
SmallSUVPremiumFCEV320 | SmallSUV | Base | FCEV320 | 1.6848 | 1.6567 | 1.6286 | 1.6006 | 1.5725 | 1.5444 | 1.5444 | 1.5444 | 1.5444 | 1.5444 | 1.5444
MedSUVBaseFCEV320 | SmallSUV | Premium | FCEV320 | 1.6848 | 1.6567 | 1.6286 | 1.6006 | 1.5725 | 1.5444 | 1.5444 | 1.5444 | 1.5444 | 1.5444 | 1.5444
MedSUVPremiumFCEV320 | MedSUV | Base | FCEV320 | 1.9656 | 1.9375 | 1.9094 | 1.8814 | 1.8533 | 1.8252 | 1.7971 | 1.769 | 1.741 | 1.7129 | 1.6848
PickupBaseFCEV320 | MedSUV | Premium | FCEV320 | 1.9656 | 1.9375 | 1.9094 | 1.8814 | 1.8533 | 1.8252 | 1.7971 | 1.769 | 1.741 | 1.7129 | 1.6848
PickupHTFCEV320 | Pickup | Base | FCEV320 | 2.2464 | 2.1902 | 2.1341 | 2.0779 | 2.0218 | 1.9656 | 1.9656 | 1.9656 | 1.9656 | 1.9656 | 1.9656
| Pickup | HT | FCEV320 | 2.2464 | 2.1902 | 2.1341 | 2.0779 | 2.0218 | 1.9656 | 1.9656 | 1.9656 | 1.9656 | 1.9656 | 1.9656

## Battery Costs
Battery Pack Costs ($)
|  |  |  | Year | [10 empty] | Specific Battery Costs Curve ($/kWh)
| Vehicle Class | Vehicle Type | Tech Type | 2025 | 2026 | 2027 | 2028 | 2029 | 2030 | 2031 | 2032 | 2033 | 2034 | 2035 |  | Year
SmallCarBaseBEV300 | Column1 | Column2 | Column3 | Column4 | Column5 | Column6 | Column7 | Column8 | Column9 | Column10 | Column11 | Column12 | Column13 | Column14 | Technology | 2025 | 2026 | 2027 | 2028 | 2029 | 2030 | 2031 | 2032 | 2033 | 2034 | 2035
SmallCarPremiumBEV400 | SmallCar | Base | BEV300 | 7444.7368 | 6888.9872 | 6374.7243 | 5898.8512 | 5458.5019 | 5135.4546 | 4854.2885 | 4588.5162 | 4337.2949 | 4099.828 | 3875.3624 | Column1 | Column2 | Column3 | Column4 | Column5 | Column6 | Column7 | Column8 | Column9 | Column10 | Column11 | Column12
MedCarBaseBEV300 | SmallCar | Premium | BEV400 | 10142.1053 | 9384.9971 | 8684.4071 | 8036.1161 | 7436.22 | 6996.1266 | 6613.0887 | 6251.022 | 5908.7786 | 5585.273 | 5279.4793 | BEV | 102.5 | 95.325 | 88.6522 | 82.4466 | 76.6753 | 72.5 | 68.875 | 65.4313 | 62.1597 | 59.0517 | 56.0991
MedCarPremiumBEV400 | MedCar | Base | BEV300 | 7768.4211 | 7188.5084 | 6651.8863 | 6155.323 | 5695.8281 | 5358.7353 | 5065.3445 | 4788.0169 | 4525.873 | 4278.0814 | 4043.8565 | PHEV | 143.5 | 133.455 | 124.1132 | 115.4252 | 107.3455 | 101.5 | 96.425 | 91.6038 | 87.0236 | 82.6724 | 78.5388
SmallSUVBaseBEV300 | MedCar | Premium | BEV400 | 10875.7895 | 10063.9118 | 9312.6408 | 8617.4521 | 7974.1593 | 7502.2294 | 7091.4823 | 6703.2236 | 6336.2221 | 5989.314 | 5661.399 | FCEV | 841.2286 | 832.8163 | 824.4881 | 816.2432 | 808.0808 | 800 | 792 | 784.08 | 776.2392 | 768.4768 | 760.792
SmallSUVPremiumBEV400 | SmallSUV | Base | BEV300 | 7930.2632 | 7338.269 | 6790.4672 | 6283.5589 | 5814.4912 | 5470.3756 | 5170.8725 | 4887.7672 | 4620.162 | 4367.2081 | 4128.1035
MedSUVBaseBEV300 | SmallSUV | Premium | BEV400 | 11091.5789 | 10263.5926 | 9497.4154 | 8788.4333 | 8132.3768 | 7651.0831 | 7232.1863 | 6836.2241 | 6461.9408 | 6108.1496 | 5773.7284
MedSUVPremiumBEV400 | MedSUV | Base | BEV300 | 9613.4211 | 8895.7792 | 8231.7093 | 7617.2122 | 7048.5873 | 6631.4349 | 6268.3638 | 5925.1709 | 5600.7678 | 5294.1258 | 5004.2724
PickupBaseBEV300 | MedSUV | Premium | BEV400 | 13465.2632 | 12460.0813 | 11529.9362 | 10669.2265 | 9872.7687 | 9288.4744 | 8779.9305 | 8299.2293 | 7844.8465 | 7415.3411 | 7009.3512
PickupHTBEV400 | Pickup | Base | BEV300 | 11523.1579 | 10662.9542 | 9866.9646 | 9130.3957 | 8448.8117 | 7948.7906 | 7513.5943 | 7102.225 | 6713.3782 | 6345.8208 | 5998.3871
SmallCarBasePHEV50 | Pickup | HT | BEV400 | 16141.0526 | 14936.1231 | 13821.1415 | 12789.3933 | 11834.665 | 11134.261 | 10524.6602 | 9948.4351 | 9403.7583 | 8888.9025 | 8402.2351
SmallCarPremiumPHEV50 | SmallCar | Base | PHEV50 | 2456.3824 | 2273.0134 | 2103.333 | 1946.3192 | 1801.0264 | 1694.4373 | 1601.6669 | 1513.9756 | 1431.0855 | 1352.7335 | 1278.6714
MedCarBasePHEV50 | SmallCar | Premium | PHEV50 | 2456.3824 | 2273.0134 | 2103.333 | 1946.3192 | 1801.0264 | 1694.4373 | 1601.6669 | 1513.9756 | 1431.0855 | 1352.7335 | 1278.6714
MedCarPremiumPHEV50 | MedCar | Base | PHEV50 | 2633.6471 | 2437.0453 | 2255.1199 | 2086.7752 | 1930.9974 | 1816.7163 | 1717.2511 | 1623.2316 | 1534.3597 | 1450.3535 | 1370.9466
SmallSUVBasePHEV50 | MedCar | Premium | PHEV50 | 2633.6471 | 2437.0453 | 2255.1199 | 2086.7752 | 1930.9974 | 1816.7163 | 1717.2511 | 1623.2316 | 1534.3597 | 1450.3535 | 1370.9466
SmallSUVPremiumPHEV50 | SmallSUV | Base | PHEV50 | 3021.9412 | 2796.3533 | 2587.6055 | 2394.4407 | 2215.6957 | 2084.5655 | 1970.4356 | 1862.5542 | 1760.5794 | 1664.1877 | 1573.0734
MedSUVBasePHEV50 | SmallSUV | Premium | PHEV50 | 3021.9412 | 2796.3533 | 2587.6055 | 2394.4407 | 2215.6957 | 2084.5655 | 1970.4356 | 1862.5542 | 1760.5794 | 1664.1877 | 1573.0734
MedSUVPremiumPHEV50 | MedSUV | Base | PHEV50 | 3258.2941 | 3015.0625 | 2789.988 | 2581.7154 | 2388.9904 | 2247.6042 | 2124.5478 | 2008.2288 | 1898.2783 | 1794.3476 | 1696.1071
PickupBasePHEV50 | MedSUV | Premium | PHEV50 | 3258.2941 | 3015.0625 | 2789.988 | 2581.7154 | 2388.9904 | 2247.6042 | 2124.5478 | 2008.2288 | 1898.2783 | 1794.3476 | 1696.1071
PickupHTPHEV50 | Pickup | Base | PHEV50 | 3908.2647 | 3616.5127 | 3346.5401 | 3096.7209 | 2865.5506 | 2695.9604 | 2548.3566 | 2408.8341 | 2276.9504 | 2152.2874 | 2034.4496
SmallCarBaseFCEV320 | Pickup | HT | PHEV50 | 3908.2647 | 3616.5127 | 3346.5401 | 3096.7209 | 2865.5506 | 2695.9604 | 2548.3566 | 2408.8341 | 2276.9504 | 2152.2874 | 2034.4496
SmallCarPremiumFCEV320 | SmallCar | Base | FCEV320 | 1181.0849 | 1169.2741 | 1157.5813 | 1146.0055 | 1134.5455 | 1123.2 | 1089.7286 | 1056.8144 | 1024.4494 | 992.6261 | 961.3368
MedCarBaseFCEV320 | SmallCar | Premium | FCEV320 | 1181.0849 | 1169.2741 | 1157.5813 | 1146.0055 | 1134.5455 | 1123.2 | 1089.7286 | 1056.8144 | 1024.4494 | 992.6261 | 961.3368
MedCarPremiumFCEV320 | MedCar | Base | FCEV320 | 1417.3019 | 1379.7434 | 1342.7943 | 1306.4463 | 1270.6909 | 1235.52 | 1200.9254 | 1166.8992 | 1133.4334 | 1100.5203 | 1068.152
SmallSUVBaseFCEV320 | MedCar | Premium | FCEV320 | 1417.3019 | 1379.7434 | 1342.7943 | 1306.4463 | 1270.6909 | 1235.52 | 1200.9254 | 1166.8992 | 1133.4334 | 1100.5203 | 1068.152
SmallSUVPremiumFCEV320 | SmallSUV | Base | FCEV320 | 1417.3019 | 1379.7434 | 1342.7943 | 1306.4463 | 1270.6909 | 1235.52 | 1223.1648 | 1210.9332 | 1198.8238 | 1186.8356 | 1174.9672
MedSUVBaseFCEV320 | SmallSUV | Premium | FCEV320 | 1417.3019 | 1379.7434 | 1342.7943 | 1306.4463 | 1270.6909 | 1235.52 | 1223.1648 | 1210.9332 | 1198.8238 | 1186.8356 | 1174.9672
MedSUVPremiumFCEV320 | MedSUV | Base | FCEV320 | 1653.5189 | 1613.5982 | 1574.3106 | 1535.6474 | 1497.6 | 1460.16 | 1423.319 | 1387.0689 | 1351.4014 | 1316.3086 | 1281.7824
PickupBaseFCEV320 | MedSUV | Premium | FCEV320 | 1653.5189 | 1613.5982 | 1574.3106 | 1535.6474 | 1497.6 | 1460.16 | 1423.319 | 1387.0689 | 1351.4014 | 1316.3086 | 1281.7824
PickupHTFCEV320 | Pickup | Base | FCEV320 | 1889.7359 | 1824.0675 | 1759.5236 | 1696.0882 | 1633.7455 | 1572.48 | 1556.7552 | 1541.1876 | 1525.7758 | 1510.518 | 1495.4128
| Pickup | HT | FCEV320 | 1889.7359 | 1824.0675 | 1759.5236 | 1696.0882 | 1633.7455 | 1572.48 | 1556.7552 | 1541.1876 | 1525.7758 | 1510.518 | 1495.4128

## Motor Power
Electric Motor Power (kW)
Year
| Vehicle Class | Vehicle Type | Tech Type | 2025 | 2026 | 2027 | 2028 | 2029 | 2030 | 2031 | 2032 | 2033 | 2034 | 2035
SmallCarBaseBEV300 | Column1 | Column2 | Column3 | Column4 | Column5 | Column6 | Column7 | Column8 | Column9 | Column10 | Column11 | Column12 | Column13 | Column14
SmallCarPremiumBEV400 | SmallCar | Base | BEV300 | 108 | 107.46 | 106.9227 | 106.3881 | 105.8561 | 105.3269 | 104.8002 | 104.2762 | 103.7548 | 103.2361 | 102.7199
MedCarBaseBEV300 | SmallCar | Premium | BEV400 | 130 | 129.35 | 128.7032 | 128.0597 | 127.4194 | 126.7823 | 126.1484 | 125.5177 | 124.8901 | 124.2656 | 123.6443
MedCarPremiumBEV400 | MedCar | Base | BEV300 | 144 | 143.28 | 142.5636 | 141.8508 | 141.1415 | 140.4358 | 139.7336 | 139.035 | 138.3398 | 137.6481 | 136.9599
SmallSUVBaseBEV300 | MedCar | Premium | BEV400 | 180 | 179.1 | 178.2045 | 177.3135 | 176.4269 | 175.5448 | 174.6671 | 173.7937 | 172.9247 | 172.0601 | 171.1998
SmallSUVPremiumBEV400 | SmallSUV | Base | BEV300 | 117 | 116.415 | 115.8329 | 115.2538 | 114.6775 | 114.1041 | 113.5336 | 112.9659 | 112.4011 | 111.8391 | 111.2799
MedSUVBaseBEV300 | SmallSUV | Premium | BEV400 | 144 | 143.28 | 142.5636 | 141.8508 | 141.1415 | 140.4358 | 139.7336 | 139.035 | 138.3398 | 137.6481 | 136.9599
MedSUVPremiumBEV400 | MedSUV | Base | BEV300 | 190 | 189.05 | 188.1047 | 187.1642 | 186.2284 | 185.2973 | 184.3708 | 183.4489 | 182.5317 | 181.619 | 180.7109
PickupBaseBEV300 | MedSUV | Premium | BEV400 | 225 | 223.875 | 222.7556 | 221.6418 | 220.5336 | 219.431 | 218.3338 | 217.2421 | 216.1559 | 215.0752 | 213.9998
PickupHTBEV400 | Pickup | Base | BEV300 | 220.6111 | 219.5081 | 218.4105 | 217.3185 | 216.2319 | 215.1507 | 214.075 | 213.0046 | 211.9396 | 210.8799 | 209.8255
SmallCarBasePHEV50 | Pickup | HT | BEV400 | 241 | 239.795 | 238.596 | 237.403 | 236.216 | 235.0349 | 233.8598 | 232.6905 | 231.527 | 230.3694 | 229.2175
SmallCarPremiumPHEV50 | SmallCar | Base | PHEV50 | 96 | 95.52 | 95.0424 | 94.5672 | 94.0944 | 93.6239 | 93.1558 | 92.69 | 92.2265 | 91.7654 | 91.3066
MedCarBasePHEV50 | SmallCar | Premium | PHEV50 | 96 | 95.52 | 95.0424 | 94.5672 | 94.0944 | 93.6239 | 93.1558 | 92.69 | 92.2265 | 91.7654 | 91.3066
MedCarPremiumPHEV50 | MedCar | Base | PHEV50 | 128.9082 | 128.2637 | 127.6224 | 126.9843 | 126.3494 | 125.7176 | 125.089 | 124.4636 | 123.8413 | 123.2221 | 122.6059
SmallSUVBasePHEV50 | MedCar | Premium | PHEV50 | 128.9082 | 128.2637 | 127.6224 | 126.9843 | 126.3494 | 125.7176 | 125.089 | 124.4636 | 123.8413 | 123.2221 | 122.6059
SmallSUVPremiumPHEV50 | SmallSUV | Base | PHEV50 | 132.8331 | 132.1689 | 131.5081 | 130.8505 | 130.1963 | 129.5453 | 128.8976 | 128.2531 | 127.6118 | 126.9738 | 126.3389
MedSUVBasePHEV50 | SmallSUV | Premium | PHEV50 | 132.8331 | 132.1689 | 131.5081 | 130.8505 | 130.1963 | 129.5453 | 128.8976 | 128.2531 | 127.6118 | 126.9738 | 126.3389
MedSUVPremiumPHEV50 | MedSUV | Base | PHEV50 | 159.3983 | 158.6013 | 157.8083 | 157.0192 | 156.2341 | 155.453 | 154.6757 | 153.9023 | 153.1328 | 152.3672 | 151.6053
PickupBasePHEV50 | MedSUV | Premium | PHEV50 | 159.3983 | 158.6013 | 157.8083 | 157.0192 | 156.2341 | 155.453 | 154.6757 | 153.9023 | 153.1328 | 152.3672 | 151.6053
PickupHTPHEV50 | Pickup | Base | PHEV50 | 207.3557 | 206.319 | 205.2874 | 204.2609 | 203.2396 | 202.2234 | 201.2123 | 200.2062 | 199.2052 | 198.2092 | 197.2181
SmallCarBaseFCEV320 | Pickup | HT | PHEV50 | 207.3557 | 206.319 | 205.2874 | 204.2609 | 203.2396 | 202.2234 | 201.2123 | 200.2062 | 199.2052 | 198.2092 | 197.2181
SmallCarPremiumFCEV320 | SmallCar | Base | FCEV320 | 96.299 | 94.9972 | 93.6954 | 92.3936 | 91.0918 | 89.79 | 89.143 | 88.496 | 87.849 | 87.202 | 86.555
MedCarBaseFCEV320 | SmallCar | Premium | FCEV320 | 96.299 | 94.9972 | 93.6954 | 92.3936 | 91.0918 | 89.79 | 89.143 | 88.496 | 87.849 | 87.202 | 86.555
MedCarPremiumFCEV320 | MedCar | Base | FCEV320 | 144.613 | 141.3908 | 138.1686 | 134.9464 | 131.7242 | 128.502 | 126.704 | 124.906 | 123.108 | 121.31 | 119.512
SmallSUVBaseFCEV320 | MedCar | Premium | FCEV320 | 144.613 | 141.3908 | 138.1686 | 134.9464 | 131.7242 | 128.502 | 126.704 | 124.906 | 123.108 | 121.31 | 119.512
SmallSUVPremiumFCEV320 | SmallSUV | Base | FCEV320 | 139.224 | 137.1172 | 135.0104 | 132.9036 | 130.7968 | 128.69 | 127.0986 | 125.5072 | 123.9158 | 122.3244 | 120.733
MedSUVBaseFCEV320 | SmallSUV | Premium | FCEV320 | 139.224 | 137.1172 | 135.0104 | 132.9036 | 130.7968 | 128.69 | 127.0986 | 125.5072 | 123.9158 | 122.3244 | 120.733
MedSUVPremiumFCEV320 | MedSUV | Base | FCEV320 | 157.345 | 155.022 | 152.699 | 150.376 | 148.053 | 145.73 | 143.9942 | 142.2584 | 140.5226 | 138.7868 | 137.051
PickupBaseFCEV320 | MedSUV | Premium | FCEV320 | 157.345 | 155.022 | 152.699 | 150.376 | 148.053 | 145.73 | 143.9942 | 142.2584 | 140.5226 | 138.7868 | 137.051
PickupHTFCEV320 | Pickup | Base | FCEV320 | 185.681 | 182.0112 | 178.3414 | 174.6716 | 171.0018 | 167.332 | 165.5218 | 163.7116 | 161.9014 | 160.0912 | 158.281
| Pickup | HT | FCEV320 | 185.681 | 182.0112 | 178.3414 | 174.6716 | 171.0018 | 167.332 | 165.5218 | 163.7116 | 161.9014 | 160.0912 | 158.281

## Non-Battery Cost Input
Non-Battery Component Cost Curves
Nominal component set | Definition | Tech Application |  |  |  | $/x | Fixed cost | Scale by (x) | Notes | References
|  | BEV | PHEV - Car Based | PHEV - Truck Based | FCEV
Column1 | Column2 | Column3 | Column4 | Column5 | Column6 | Column7 | Column8 | Column9 | Column10 | Column11
Traction motor (PMSM) | Rotor, stator, shaft only | Y | Y | Y | Y | 3.6 |  | Motor kW |  | Munro & Associates, Inc., 2020a, Twelve Motor Teardown and Benchmark Study – Available at https://leandesign.com/
Traction motor (Induction) |  | Y | Y | N | Y | 2.1 |  | Motor kW |  | Munro (2020a)
Rest of motor (PMSM) | Case, mounts, resolver | Y | N* | N* | Y |  | 1.1 | multiplier |  | Munro (2020a)
Rest of motor (Induction) |  | Y | N* | N | Y |  | 1.3 | multiplier |  | Munro (2020a)
Single-speed gearbox | Gears, housing | Y | AWD | N | Y |  | 400 | - |  | Munro (2020a)
Traction inverter (IGBT) | Motor-integrated | N | Y | N | N | 2.5 |  | Motor kW | Integrated | Munro & Associates, Inc., 2020b, Inverter Benchmark & Cost Study – available at https://leandesign.com/
Traction inverter (Si-C) |  | Y | N | N | Y | 3.8 |  | Motor kW | Integrated | Munro (2020b)
Charging cord and adapters | Cord and any adapters | Y | Y | Y | N |  | 200 | - | For Level 1 and Level 2 (not DCFC) | Munro & Associates, Inc., 2018a, Tesla Model 3 Cost Analysis – available at https://leandesign.com/. Munro & Associates, Inc., 2018b, Tesla Model 3 Side-by-Side Analysis – available at https://leandesign.com/. UBS Evidence Lab Electric Car Teardown – Disruption Ahead?, 18 May 2017, https://neo.ubs.com/shared/d1wkuDlEbYPjF/. Munro & Associates, Inc., 2020c, Tesla Model Y Benchmark Report – available at https://leandesign.com/
Integrated onboard AC charger | operative subcomponents | Y | Y | Y | N | 62 | 765 | OBC kW | AC-DC conversion, control, sensing, any dedicated wiring | UBS (2017), Munro (2018a), Munro (2018b)
Integrated onboard DCFC circuitry | operative subcomponents | Y | N | N | N |  | 150 | - | Any additional control, sensing, parts, wiring for DCFC | UBS (2017), Munro (2018a), Munro (2018b)
Integrated DC-DC converter | operative subcomponents | Y | Y | Y | Y |  | 405 | - | Assuming 3kW | UBS (2017), Munro (2018a), Munro (2018b)
Integrated housing+other | Housing and other shared parts | Y | Y | Y | Y |  | 65 | - |  | UBS (2017), Munro (2018a), Munro (2018b)
Integrated HV controller | HV relays, contactors, control board | Y | Y | Y | Y |  | 185 | - |  | UBS (2017), Munro (2018a), Munro (2018b)
HV "orange cables" | all HV wiring between components | Y | Y | Y | Y |  | 180 | - | Includes bus bars if used in place of flexible cables | UBS (2017), Munro (2018a), Munro (2018b)
Powertrain cooling | Conduits, pumps, fans, etc. | Y | Y | Y | Y |  | 300 | per motor |  | UBS (2017), Munro (2018a), Munro (2018b)
Second motor HV cables | Additional orange cabling for second motor | Y | Y | N | Y |  | 25 |  |  | UBS (2017), Munro (2018a), Munro (2018b)

## Non-Battery Costs
Total Non-Battery Cost ($)
Year
| Vehicle Class | Vehicle Type | Tech Type | 2025 | 2026 | 2027 | 2028 | 2029 | 2030 | 2031 | 2032 | 2033 | 2034 | 2035
SmallCarBaseBEV300 | Column1 | Column2 | Column3 | Column4 | Column5 | Column6 | Column7 | Column8 | Column9 | Column10 | Column11 | Column12 | Column13 | Column14
SmallCarPremiumBEV400 | SmallCar | Base | BEV300 | 4022.83 | 3982.6017 | 3942.7757 | 3903.3479 | 3864.3144 | 3825.6713 | 3787.4146 | 3749.5404 | 3712.045 | 3674.9246 | 3638.1753
MedCarBaseBEV300 | SmallCar | Premium | BEV400 | 4387.3 | 4343.427 | 4299.9927 | 4256.9928 | 4214.4229 | 4172.2786 | 4130.5559 | 4089.2503 | 4048.3578 | 4007.8742 | 3967.7955
MedCarPremiumBEV400 | MedCar | Base | BEV300 | 4325.44 | 4282.1856 | 4239.3637 | 4196.9701 | 4155.0004 | 4113.4504 | 4072.3159 | 4031.5927 | 3991.2768 | 3951.364 | 3911.8504
SmallSUVBaseBEV300 | MedCar | Premium | BEV400 | 4828 | 4779.72 | 4731.9228 | 4684.6036 | 4637.7575 | 4591.38 | 4545.4662 | 4500.0115 | 4455.0114 | 4410.4613 | 4366.3567
SmallSUVPremiumBEV400 | SmallSUV | Base | BEV300 | 4127.545 | 4086.2695 | 4045.4069 | 4004.9528 | 3964.9033 | 3925.2542 | 3886.0017 | 3847.1417 | 3808.6702 | 3770.5835 | 3732.8777
MedSUVBaseBEV300 | SmallSUV | Premium | BEV400 | 4564.14 | 4518.4986 | 4473.3136 | 4428.5805 | 4384.2947 | 4340.4517 | 4297.0472 | 4254.0767 | 4211.536 | 4169.4206 | 4127.7264
MedSUVPremiumBEV400 | MedSUV | Base | BEV300 | 4814.925 | 4766.7757 | 4719.108 | 4671.9169 | 4625.1977 | 4578.9458 | 4533.1563 | 4487.8247 | 4442.9465 | 4398.517 | 4354.5319
PickupBaseBEV300 | MedSUV | Premium | BEV400 | 5363.2 | 5309.568 | 5256.4723 | 5203.9076 | 5151.8685 | 5100.3498 | 5049.3463 | 4998.8529 | 4948.8643 | 4899.3757 | 4850.3819
PickupHTBEV400 | Pickup | Base | BEV300 | 5189.6422 | 5137.7458 | 5086.3683 | 5035.5047 | 4985.1496 | 4935.2981 | 4885.9451 | 4837.0857 | 4788.7148 | 4740.8277 | 4693.4194
SmallCarBasePHEV50 | Pickup | HT | BEV400 | 5679.56 | 5622.7644 | 5566.5368 | 5510.8714 | 5455.7627 | 5401.205 | 5347.193 | 5293.7211 | 5240.7839 | 5188.376 | 5136.4923
SmallCarPremiumPHEV50 | SmallCar | Base | PHEV50 | 2354.3625 | 2330.8189 | 2307.5107 | 2284.4356 | 2261.5912 | 2238.9753 | 2216.5856 | 2194.4197 | 2172.4755 | 2150.7508 | 2129.2432
MedCarBasePHEV50 | SmallCar | Premium | PHEV50 | 2354.3625 | 2330.8189 | 2307.5107 | 2284.4356 | 2261.5912 | 2238.9753 | 2216.5856 | 2194.4197 | 2172.4755 | 2150.7508 | 2129.2432
MedCarPremiumPHEV50 | MedCar | Base | PHEV50 | 2513.8779 | 2488.7392 | 2463.8518 | 2439.2133 | 2414.8211 | 2390.6729 | 2366.7662 | 2343.0985 | 2319.6675 | 2296.4709 | 2273.5061
SmallSUVBasePHEV50 | MedCar | Premium | PHEV50 | 2513.8779 | 2488.7392 | 2463.8518 | 2439.2133 | 2414.8211 | 2390.6729 | 2366.7662 | 2343.0985 | 2319.6675 | 2296.4709 | 2273.5061
SmallSUVPremiumPHEV50 | SmallSUV | Base | PHEV50 | 2549.7572 | 2524.2596 | 2499.017 | 2474.0269 | 2449.2866 | 2424.7937 | 2400.5458 | 2376.5403 | 2352.7749 | 2329.2472 | 2305.9547
MedSUVBasePHEV50 | SmallSUV | Premium | PHEV50 | 2549.7572 | 2524.2596 | 2499.017 | 2474.0269 | 2449.2866 | 2424.7937 | 2400.5458 | 2376.5403 | 2352.7749 | 2329.2472 | 2305.9547
MedSUVPremiumPHEV50 | MedSUV | Base | PHEV50 | 2682.8071 | 2655.979 | 2629.4192 | 2603.125 | 2577.0938 | 2551.3229 | 2525.8096 | 2500.5515 | 2475.546 | 2450.7906 | 2426.2826
PickupBasePHEV50 | MedSUV | Premium | PHEV50 | 2682.8071 | 2655.979 | 2629.4192 | 2603.125 | 2577.0938 | 2551.3229 | 2525.8096 | 2500.5515 | 2475.546 | 2450.7906 | 2426.2826
PickupHTPHEV50 | Pickup | Base | PHEV50 | 2933.2489 | 2903.9164 | 2874.8772 | 2846.1285 | 2817.6672 | 2789.4905 | 2761.5956 | 2733.9796 | 2706.6398 | 2679.5734 | 2652.7777
SmallCarBaseFCEV320 | Pickup | HT | PHEV50 | 2933.2489 | 2903.9164 | 2874.8772 | 2846.1285 | 2817.6672 | 2789.4905 | 2761.5956 | 2733.9796 | 2706.6398 | 2679.5734 | 2652.7777
SmallCarPremiumFCEV320 | SmallCar | Base | FCEV320 | 2282.2802 | 2259.4574 | 2236.8629 | 2214.4942 | 2192.3493 | 2170.4258 | 2148.7215 | 2127.2343 | 2105.962 | 2084.9024 | 2064.0533
MedCarBaseFCEV320 | SmallCar | Premium | FCEV320 | 2282.2802 | 2259.4574 | 2236.8629 | 2214.4942 | 2192.3493 | 2170.4258 | 2148.7215 | 2127.2343 | 2105.962 | 2084.9024 | 2064.0533
MedCarPremiumFCEV320 | MedCar | Base | FCEV320 | 2657.1969 | 2630.6249 | 2604.3187 | 2578.2755 | 2552.4927 | 2526.9678 | 2501.6981 | 2476.6811 | 2451.9143 | 2427.3952 | 2403.1212
SmallSUVBaseFCEV320 | MedCar | Premium | FCEV320 | 2657.1969 | 2630.6249 | 2604.3187 | 2578.2755 | 2552.4927 | 2526.9678 | 2501.6981 | 2476.6811 | 2451.9143 | 2427.3952 | 2403.1212
SmallSUVPremiumFCEV320 | SmallSUV | Base | FCEV320 | 2615.3782 | 2589.2245 | 2563.3322 | 2537.6989 | 2512.3219 | 2487.1987 | 2462.3267 | 2437.7034 | 2413.3264 | 2389.1931 | 2365.3012
MedSUVBaseFCEV320 | SmallSUV | Premium | FCEV320 | 2615.3782 | 2589.2245 | 2563.3322 | 2537.6989 | 2512.3219 | 2487.1987 | 2462.3267 | 2437.7034 | 2413.3264 | 2389.1931 | 2365.3012
MedSUVPremiumFCEV320 | MedSUV | Base | FCEV320 | 2755.9972 | 2728.4372 | 2701.1529 | 2674.1413 | 2647.3999 | 2620.9259 | 2594.7167 | 2568.7695 | 2543.0818 | 2517.651 | 2492.4745
PickupBaseFCEV320 | MedSUV | Premium | FCEV320 | 2755.9972 | 2728.4372 | 2701.1529 | 2674.1413 | 2647.3999 | 2620.9259 | 2594.7167 | 2568.7695 | 2543.0818 | 2517.651 | 2492.4745
PickupHTFCEV320 | Pickup | Base | FCEV320 | 2975.8846 | 2946.1257 | 2916.6645 | 2887.4978 | 2858.6228 | 2830.0366 | 2801.7362 | 2773.7189 | 2745.9817 | 2718.5219 | 2691.3367
| Pickup | HT | FCEV320 | 2975.8846 | 2946.1257 | 2916.6645 | 2887.4978 | 2858.6228 | 2830.0366 | 2801.7362 | 2773.7189 | 2745.9817 | 2718.5219 | 2691.3367

## Fuel Cell Tank Size
Fuel Cell H2 Tank Size (kg)
Year
| Vehicle Class | Vehicle Type | Tech Type | 2025 | 2026 | 2027 | 2028 | 2029 | 2030 | 2031 | 2032 | 2033 | 2034 | 2035
SmallCarBaseBEV300 | Column1 | Column2 | Column3 | Column4 | Column5 | Column6 | Column7 | Column8 | Column9 | Column10 | Column11 | Column12 | Column13 | Column14
SmallCarPremiumBEV400 | SmallCar | Base | BEV300 | 0 | 0 | 0 | 0 | 0 | 0 | 0 | 0 | 0 | 0 | 0
MedCarBaseBEV300 | SmallCar | Premium | BEV400 | 0 | 0 | 0 | 0 | 0 | 0 | 0 | 0 | 0 | 0 | 0
MedCarPremiumBEV400 | MedCar | Base | BEV300 | 0 | 0 | 0 | 0 | 0 | 0 | 0 | 0 | 0 | 0 | 0
SmallSUVBaseBEV300 | MedCar | Premium | BEV400 | 0 | 0 | 0 | 0 | 0 | 0 | 0 | 0 | 0 | 0 | 0
SmallSUVPremiumBEV400 | SmallSUV | Base | BEV300 | 0 | 0 | 0 | 0 | 0 | 0 | 0 | 0 | 0 | 0 | 0
MedSUVBaseBEV300 | SmallSUV | Premium | BEV400 | 0 | 0 | 0 | 0 | 0 | 0 | 0 | 0 | 0 | 0 | 0
MedSUVPremiumBEV400 | MedSUV | Base | BEV300 | 0 | 0 | 0 | 0 | 0 | 0 | 0 | 0 | 0 | 0 | 0
PickupBaseBEV300 | MedSUV | Premium | BEV400 | 0 | 0 | 0 | 0 | 0 | 0 | 0 | 0 | 0 | 0 | 0
PickupHTBEV400 | Pickup | Base | BEV300 | 0 | 0 | 0 | 0 | 0 | 0 | 0 | 0 | 0 | 0 | 0
SmallCarBasePHEV50 | Pickup | HT | BEV400 | 0 | 0 | 0 | 0 | 0 | 0 | 0 | 0 | 0 | 0 | 0
SmallCarPremiumPHEV50 | SmallCar | Base | PHEV50 | 0 | 0 | 0 | 0 | 0 | 0 | 0 | 0 | 0 | 0 | 0
MedCarBasePHEV50 | SmallCar | Premium | PHEV50 | 0 | 0 | 0 | 0 | 0 | 0 | 0 | 0 | 0 | 0 | 0
MedCarPremiumPHEV50 | MedCar | Base | PHEV50 | 0 | 0 | 0 | 0 | 0 | 0 | 0 | 0 | 0 | 0 | 0
SmallSUVBasePHEV50 | MedCar | Premium | PHEV50 | 0 | 0 | 0 | 0 | 0 | 0 | 0 | 0 | 0 | 0 | 0
SmallSUVPremiumPHEV50 | SmallSUV | Base | PHEV50 | 0 | 0 | 0 | 0 | 0 | 0 | 0 | 0 | 0 | 0 | 0
MedSUVBasePHEV50 | SmallSUV | Premium | PHEV50 | 0 | 0 | 0 | 0 | 0 | 0 | 0 | 0 | 0 | 0 | 0
MedSUVPremiumPHEV50 | MedSUV | Base | PHEV50 | 0 | 0 | 0 | 0 | 0 | 0 | 0 | 0 | 0 | 0 | 0
PickupBasePHEV50 | MedSUV | Premium | PHEV50 | 0 | 0 | 0 | 0 | 0 | 0 | 0 | 0 | 0 | 0 | 0
PickupHTPHEV50 | Pickup | Base | PHEV50 | 0 | 0 | 0 | 0 | 0 | 0 | 0 | 0 | 0 | 0 | 0
SmallCarBaseFCEV320 | Pickup | HT | PHEV50 | 0 | 0 | 0 | 0 | 0 | 0 | 0 | 0 | 0 | 0 | 0
SmallCarPremiumFCEV320 | SmallCar | Base | FCEV320 | 4.438 | 4.378 | 4.3179 | 4.2579 | 4.1978 | 4.1378 | 4.0334 | 3.929 | 3.8246 | 3.7202 | 3.6158
MedCarBaseFCEV320 | SmallCar | Premium | FCEV320 | 4.438 | 4.378 | 4.3179 | 4.2579 | 4.1978 | 4.1378 | 4.0334 | 3.929 | 3.8246 | 3.7202 | 3.6158
MedCarPremiumFCEV320 | MedCar | Base | FCEV320 | 5.1094 | 5.0153 | 4.9212 | 4.8271 | 4.733 | 4.6389 | 4.5029 | 4.3669 | 4.2309 | 4.0949 | 3.9589
SmallSUVBaseFCEV320 | MedCar | Premium | FCEV320 | 5.1094 | 5.0153 | 4.9212 | 4.8271 | 4.733 | 4.6389 | 4.5029 | 4.3669 | 4.2309 | 4.0949 | 3.9589
SmallSUVPremiumFCEV320 | SmallSUV | Base | FCEV320 | 5.6305 | 5.5511 | 5.4717 | 5.3922 | 5.3128 | 5.2334 | 5.088 | 4.9427 | 4.7973 | 4.652 | 4.5066
MedSUVBaseFCEV320 | SmallSUV | Premium | FCEV320 | 5.6305 | 5.5511 | 5.4717 | 5.3922 | 5.3128 | 5.2334 | 5.088 | 4.9427 | 4.7973 | 4.652 | 4.5066
MedSUVPremiumFCEV320 | MedSUV | Base | FCEV320 | 6.3269 | 6.2323 | 6.1377 | 6.0431 | 5.9485 | 5.8539 | 5.6864 | 5.5189 | 5.3515 | 5.184 | 5.0165
PickupBaseFCEV320 | MedSUV | Premium | FCEV320 | 6.3269 | 6.2323 | 6.1377 | 6.0431 | 5.9485 | 5.8539 | 5.6864 | 5.5189 | 5.3515 | 5.184 | 5.0165
PickupHTFCEV320 | Pickup | Base | FCEV320 | 7.4735 | 7.3477 | 7.2218 | 7.096 | 6.9701 | 6.8443 | 6.6513 | 6.4583 | 6.2654 | 6.0724 | 5.8794
| Pickup | HT | FCEV320 | 7.4735 | 7.3477 | 7.2218 | 7.096 | 6.9701 | 6.8443 | 6.6513 | 6.4583 | 6.2654 | 6.0724 | 5.8794

## Fuel Cell Tank Cost
Fuel Cell H2 Tank Cost ($)
Year
| Vehicle Class | Vehicle Type | Tech Type | 2025 | 2026 | 2027 | 2028 | 2029 | 2030 | 2031 | 2032 | 2033 | 2034 | 2035
SmallCarBaseBEV300 | Column1 | Column2 | Column3 | Column4 | Column5 | Column6 | Column7 | Column8 | Column9 | Column10 | Column11 | Column12 | Column13 | Column14
SmallCarPremiumBEV400 | SmallCar | Base | BEV300 | 0 | 0 | 0 | 0 | 0 | 0 | 0 | 0 | 0 | 0 | 0
MedCarBaseBEV300 | SmallCar | Premium | BEV400 | 0 | 0 | 0 | 0 | 0 | 0 | 0 | 0 | 0 | 0 | 0
MedCarPremiumBEV400 | MedCar | Base | BEV300 | 0 | 0 | 0 | 0 | 0 | 0 | 0 | 0 | 0 | 0 | 0
SmallSUVBaseBEV300 | MedCar | Premium | BEV400 | 0 | 0 | 0 | 0 | 0 | 0 | 0 | 0 | 0 | 0 | 0
SmallSUVPremiumBEV400 | SmallSUV | Base | BEV300 | 0 | 0 | 0 | 0 | 0 | 0 | 0 | 0 | 0 | 0 | 0
MedSUVBaseBEV300 | SmallSUV | Premium | BEV400 | 0 | 0 | 0 | 0 | 0 | 0 | 0 | 0 | 0 | 0 | 0
MedSUVPremiumBEV400 | MedSUV | Base | BEV300 | 0 | 0 | 0 | 0 | 0 | 0 | 0 | 0 | 0 | 0 | 0
PickupBaseBEV300 | MedSUV | Premium | BEV400 | 0 | 0 | 0 | 0 | 0 | 0 | 0 | 0 | 0 | 0 | 0
PickupHTBEV400 | Pickup | Base | BEV300 | 0 | 0 | 0 | 0 | 0 | 0 | 0 | 0 | 0 | 0 | 0
SmallCarBasePHEV50 | Pickup | HT | BEV400 | 0 | 0 | 0 | 0 | 0 | 0 | 0 | 0 | 0 | 0 | 0
SmallCarPremiumPHEV50 | SmallCar | Base | PHEV50 | 0 | 0 | 0 | 0 | 0 | 0 | 0 | 0 | 0 | 0 | 0
MedCarBasePHEV50 | SmallCar | Premium | PHEV50 | 0 | 0 | 0 | 0 | 0 | 0 | 0 | 0 | 0 | 0 | 0
MedCarPremiumPHEV50 | MedCar | Base | PHEV50 | 0 | 0 | 0 | 0 | 0 | 0 | 0 | 0 | 0 | 0 | 0
SmallSUVBasePHEV50 | MedCar | Premium | PHEV50 | 0 | 0 | 0 | 0 | 0 | 0 | 0 | 0 | 0 | 0 | 0
SmallSUVPremiumPHEV50 | SmallSUV | Base | PHEV50 | 0 | 0 | 0 | 0 | 0 | 0 | 0 | 0 | 0 | 0 | 0
MedSUVBasePHEV50 | SmallSUV | Premium | PHEV50 | 0 | 0 | 0 | 0 | 0 | 0 | 0 | 0 | 0 | 0 | 0
MedSUVPremiumPHEV50 | MedSUV | Base | PHEV50 | 0 | 0 | 0 | 0 | 0 | 0 | 0 | 0 | 0 | 0 | 0
PickupBasePHEV50 | MedSUV | Premium | PHEV50 | 0 | 0 | 0 | 0 | 0 | 0 | 0 | 0 | 0 | 0 | 0
PickupHTPHEV50 | Pickup | Base | PHEV50 | 0 | 0 | 0 | 0 | 0 | 0 | 0 | 0 | 0 | 0 | 0
SmallCarBaseFCEV320 | Pickup | HT | PHEV50 | 0 | 0 | 0 | 0 | 0 | 0 | 0 | 0 | 0 | 0 | 0
SmallCarPremiumFCEV320 | SmallCar | Base | FCEV320 | 3071.8022 | 2818.473 | 2565.1437 | 2311.8145 | 2058.4852 | 1805.1559 | 1738.3423 | 1671.5287 | 1604.715 | 1537.9014 | 1471.0878
MedCarBaseFCEV320 | SmallCar | Premium | FCEV320 | 3071.8022 | 2818.473 | 2565.1437 | 2311.8145 | 2058.4852 | 1805.1559 | 1738.3423 | 1671.5287 | 1604.715 | 1537.9014 | 1471.0878
MedCarPremiumFCEV320 | MedCar | Base | FCEV320 | 3318.1261 | 3034.7738 | 2751.4216 | 2468.0693 | 2184.717 | 1901.3648 | 1826.9849 | 1752.605 | 1678.2251 | 1603.8452 | 1529.4654
SmallSUVBaseFCEV320 | MedCar | Premium | FCEV320 | 3318.1261 | 3034.7738 | 2751.4216 | 2468.0693 | 2184.717 | 1901.3648 | 1826.9849 | 1752.605 | 1678.2251 | 1603.8452 | 1529.4654
SmallSUVPremiumFCEV320 | SmallSUV | Base | FCEV320 | 3509.3077 | 3210.5474 | 2911.787 | 2613.0267 | 2314.2663 | 2015.5059 | 1936.9358 | 1858.3656 | 1779.7955 | 1701.2253 | 1622.6551
MedSUVBaseFCEV320 | SmallSUV | Premium | FCEV320 | 3509.3077 | 3210.5474 | 2911.787 | 2613.0267 | 2314.2663 | 2015.5059 | 1936.9358 | 1858.3656 | 1779.7955 | 1701.2253 | 1622.6551
MedSUVPremiumFCEV320 | MedSUV | Base | FCEV320 | 3764.8036 | 3438.7707 | 3112.7378 | 2786.7048 | 2460.6719 | 2134.639 | 2049.5939 | 1964.5487 | 1879.5036 | 1794.4584 | 1709.4133
PickupBaseFCEV320 | MedSUV | Premium | FCEV320 | 3764.8036 | 3438.7707 | 3112.7378 | 2786.7048 | 2460.6719 | 2134.639 | 2049.5939 | 1964.5487 | 1879.5036 | 1794.4584 | 1709.4133
PickupHTFCEV320 | Pickup | Base | FCEV320 | 4185.4692 | 3813.3336 | 3441.198 | 3069.0624 | 2696.9268 | 2324.7911 | 2231.0796 | 2137.3681 | 2043.6566 | 1949.9451 | 1856.2336
| Pickup | HT | FCEV320 | 4185.4692 | 3813.3336 | 3441.198 | 3069.0624 | 2696.9268 | 2324.7911 | 2231.0796 | 2137.3681 | 2043.6566 | 1949.9451 | 1856.2336

## Fuel Cell Stack Power
Fuel Cell Stack Power (kW)
Year
| Vehicle Class | Vehicle Type | Tech Type | 2025 | 2026 | 2027 | 2028 | 2029 | 2030 | 2031 | 2032 | 2033 | 2034 | 2035
SmallCarBaseBEV300 | Column1 | Column2 | Column3 | Column4 | Column5 | Column6 | Column7 | Column8 | Column9 | Column10 | Column11 | Column12 | Column13 | Column14
SmallCarPremiumBEV400 | SmallCar | Base | BEV300 | 0 | 0 | 0 | 0 | 0 | 0 | 0 | 0 | 0 | 0 | 0
MedCarBaseBEV300 | SmallCar | Premium | BEV400 | 0 | 0 | 0 | 0 | 0 | 0 | 0 | 0 | 0 | 0 | 0
MedCarPremiumBEV400 | MedCar | Base | BEV300 | 0 | 0 | 0 | 0 | 0 | 0 | 0 | 0 | 0 | 0 | 0
SmallSUVBaseBEV300 | MedCar | Premium | BEV400 | 0 | 0 | 0 | 0 | 0 | 0 | 0 | 0 | 0 | 0 | 0
SmallSUVPremiumBEV400 | SmallSUV | Base | BEV300 | 0 | 0 | 0 | 0 | 0 | 0 | 0 | 0 | 0 | 0 | 0
MedSUVBaseBEV300 | SmallSUV | Premium | BEV400 | 0 | 0 | 0 | 0 | 0 | 0 | 0 | 0 | 0 | 0 | 0
MedSUVPremiumBEV400 | MedSUV | Base | BEV300 | 0 | 0 | 0 | 0 | 0 | 0 | 0 | 0 | 0 | 0 | 0
PickupBaseBEV300 | MedSUV | Premium | BEV400 | 0 | 0 | 0 | 0 | 0 | 0 | 0 | 0 | 0 | 0 | 0
PickupHTBEV400 | Pickup | Base | BEV300 | 0 | 0 | 0 | 0 | 0 | 0 | 0 | 0 | 0 | 0 | 0
SmallCarBasePHEV50 | Pickup | HT | BEV400 | 0 | 0 | 0 | 0 | 0 | 0 | 0 | 0 | 0 | 0 | 0
SmallCarPremiumPHEV50 | SmallCar | Base | PHEV50 | 0 | 0 | 0 | 0 | 0 | 0 | 0 | 0 | 0 | 0 | 0
MedCarBasePHEV50 | SmallCar | Premium | PHEV50 | 0 | 0 | 0 | 0 | 0 | 0 | 0 | 0 | 0 | 0 | 0
MedCarPremiumPHEV50 | MedCar | Base | PHEV50 | 0 | 0 | 0 | 0 | 0 | 0 | 0 | 0 | 0 | 0 | 0
SmallSUVBasePHEV50 | MedCar | Premium | PHEV50 | 0 | 0 | 0 | 0 | 0 | 0 | 0 | 0 | 0 | 0 | 0
SmallSUVPremiumPHEV50 | SmallSUV | Base | PHEV50 | 0 | 0 | 0 | 0 | 0 | 0 | 0 | 0 | 0 | 0 | 0
MedSUVBasePHEV50 | SmallSUV | Premium | PHEV50 | 0 | 0 | 0 | 0 | 0 | 0 | 0 | 0 | 0 | 0 | 0
MedSUVPremiumPHEV50 | MedSUV | Base | PHEV50 | 0 | 0 | 0 | 0 | 0 | 0 | 0 | 0 | 0 | 0 | 0
PickupBasePHEV50 | MedSUV | Premium | PHEV50 | 0 | 0 | 0 | 0 | 0 | 0 | 0 | 0 | 0 | 0 | 0
PickupHTPHEV50 | Pickup | Base | PHEV50 | 0 | 0 | 0 | 0 | 0 | 0 | 0 | 0 | 0 | 0 | 0
SmallCarBaseFCEV320 | Pickup | HT | PHEV50 | 0 | 0 | 0 | 0 | 0 | 0 | 0 | 0 | 0 | 0 | 0
SmallCarPremiumFCEV320 | SmallCar | Base | FCEV320 | 87.918 | 86.7904 | 85.6628 | 84.5352 | 83.4076 | 82.28 | 81.5354 | 80.7908 | 80.0462 | 79.3016 | 78.557
MedCarBaseFCEV320 | SmallCar | Premium | FCEV320 | 87.918 | 86.7904 | 85.6628 | 84.5352 | 83.4076 | 82.28 | 81.5354 | 80.7908 | 80.0462 | 79.3016 | 78.557
MedCarPremiumFCEV320 | MedCar | Base | FCEV320 | 131.171 | 128.6306 | 126.0902 | 123.5498 | 121.0094 | 118.469 | 116.617 | 114.765 | 112.913 | 111.061 | 109.209
SmallSUVBaseFCEV320 | MedCar | Premium | FCEV320 | 131.171 | 128.6306 | 126.0902 | 123.5498 | 121.0094 | 118.469 | 116.617 | 114.765 | 112.913 | 111.061 | 109.209
SmallSUVPremiumFCEV320 | SmallSUV | Base | FCEV320 | 122.539 | 120.9732 | 119.4074 | 117.8416 | 116.2758 | 114.71 | 113.1768 | 111.6436 | 110.1104 | 108.5772 | 107.044
MedSUVBaseFCEV320 | SmallSUV | Premium | FCEV320 | 122.539 | 120.9732 | 119.4074 | 117.8416 | 116.2758 | 114.71 | 113.1768 | 111.6436 | 110.1104 | 108.5772 | 107.044
MedSUVPremiumFCEV320 | MedSUV | Base | FCEV320 | 139.384 | 137.3246 | 135.2652 | 133.2058 | 131.1464 | 129.087 | 127.3296 | 125.5722 | 123.8148 | 122.0574 | 120.3
PickupBaseFCEV320 | MedSUV | Premium | FCEV320 | 139.384 | 137.3246 | 135.2652 | 133.2058 | 131.1464 | 129.087 | 127.3296 | 125.5722 | 123.8148 | 122.0574 | 120.3
PickupHTFCEV320 | Pickup | Base | FCEV320 | 162.081 | 159.1838 | 156.2866 | 153.3894 | 150.4922 | 147.595 | 145.7238 | 143.8526 | 141.9814 | 140.1102 | 138.239
| Pickup | HT | FCEV320 | 162.081 | 159.1838 | 156.2866 | 153.3894 | 150.4922 | 147.595 | 145.7238 | 143.8526 | 141.9814 | 140.1102 | 138.239

## Fuel Cell Stack Cost
Fuel Cell Stack Cost ($)
Year
| Vehicle Class | Vehicle Type | Tech Type | 2025 | 2026 | 2027 | 2028 | 2029 | 2030 | 2031 | 2032 | 2033 | 2034 | 2035
SmallCarBaseBEV300 | Column1 | Column2 | Column3 | Column4 | Column5 | Column6 | Column7 | Column8 | Column9 | Column10 | Column11 | Column12 | Column13 | Column14
SmallCarPremiumBEV400 | SmallCar | Base | BEV300 | 0 | 0 | 0 | 0 | 0 | 0 | 0 | 0 | 0 | 0 | 0
MedCarBaseBEV300 | SmallCar | Premium | BEV400 | 0 | 0 | 0 | 0 | 0 | 0 | 0 | 0 | 0 | 0 | 0
MedCarPremiumBEV400 | MedCar | Base | BEV300 | 0 | 0 | 0 | 0 | 0 | 0 | 0 | 0 | 0 | 0 | 0
SmallSUVBaseBEV300 | MedCar | Premium | BEV400 | 0 | 0 | 0 | 0 | 0 | 0 | 0 | 0 | 0 | 0 | 0
SmallSUVPremiumBEV400 | SmallSUV | Base | BEV300 | 0 | 0 | 0 | 0 | 0 | 0 | 0 | 0 | 0 | 0 | 0
MedSUVBaseBEV300 | SmallSUV | Premium | BEV400 | 0 | 0 | 0 | 0 | 0 | 0 | 0 | 0 | 0 | 0 | 0
MedSUVPremiumBEV400 | MedSUV | Base | BEV300 | 0 | 0 | 0 | 0 | 0 | 0 | 0 | 0 | 0 | 0 | 0
PickupBaseBEV300 | MedSUV | Premium | BEV400 | 0 | 0 | 0 | 0 | 0 | 0 | 0 | 0 | 0 | 0 | 0
PickupHTBEV400 | Pickup | Base | BEV300 | 0 | 0 | 0 | 0 | 0 | 0 | 0 | 0 | 0 | 0 | 0
SmallCarBasePHEV50 | Pickup | HT | BEV400 | 0 | 0 | 0 | 0 | 0 | 0 | 0 | 0 | 0 | 0 | 0
SmallCarPremiumPHEV50 | SmallCar | Base | PHEV50 | 0 | 0 | 0 | 0 | 0 | 0 | 0 | 0 | 0 | 0 | 0
MedCarBasePHEV50 | SmallCar | Premium | PHEV50 | 0 | 0 | 0 | 0 | 0 | 0 | 0 | 0 | 0 | 0 | 0
MedCarPremiumPHEV50 | MedCar | Base | PHEV50 | 0 | 0 | 0 | 0 | 0 | 0 | 0 | 0 | 0 | 0 | 0
SmallSUVBasePHEV50 | MedCar | Premium | PHEV50 | 0 | 0 | 0 | 0 | 0 | 0 | 0 | 0 | 0 | 0 | 0
SmallSUVPremiumPHEV50 | SmallSUV | Base | PHEV50 | 0 | 0 | 0 | 0 | 0 | 0 | 0 | 0 | 0 | 0 | 0
MedSUVBasePHEV50 | SmallSUV | Premium | PHEV50 | 0 | 0 | 0 | 0 | 0 | 0 | 0 | 0 | 0 | 0 | 0
MedSUVPremiumPHEV50 | MedSUV | Base | PHEV50 | 0 | 0 | 0 | 0 | 0 | 0 | 0 | 0 | 0 | 0 | 0
PickupBasePHEV50 | MedSUV | Premium | PHEV50 | 0 | 0 | 0 | 0 | 0 | 0 | 0 | 0 | 0 | 0 | 0
PickupHTPHEV50 | Pickup | Base | PHEV50 | 0 | 0 | 0 | 0 | 0 | 0 | 0 | 0 | 0 | 0 | 0
SmallCarBaseFCEV320 | Pickup | HT | PHEV50 | 0 | 0 | 0 | 0 | 0 | 0 | 0 | 0 | 0 | 0 | 0
SmallCarPremiumFCEV320 | SmallCar | Base | FCEV320 | 7379.2776 | 6841.6211 | 6315.4761 | 5800.8425 | 5297.7203 | 4806.1096 | 4632.2167 | 4460.7054 | 4291.5758 | 4124.8279 | 3960.4617
MedCarBaseFCEV320 | SmallCar | Premium | FCEV320 | 7379.2776 | 6841.6211 | 6315.4761 | 5800.8425 | 5297.7203 | 4806.1096 | 4632.2167 | 4460.7054 | 4291.5758 | 4124.8279 | 3960.4617
MedCarPremiumFCEV320 | MedCar | Base | FCEV320 | 10380.8467 | 9523.218 | 8691.5236 | 7885.7637 | 7105.9382 | 6352.0472 | 6112.9264 | 5878.2466 | 5648.0078 | 5422.21 | 5200.8532
SmallSUVBaseFCEV320 | MedCar | Premium | FCEV320 | 10380.8467 | 9523.218 | 8691.5236 | 7885.7637 | 7105.9382 | 6352.0472 | 6112.9264 | 5878.2466 | 5648.0078 | 5422.21 | 5200.8532
SmallSUVPremiumFCEV320 | SmallSUV | Base | FCEV320 | 9540.2914 | 8800.8902 | 8077.4739 | 7370.0426 | 6678.5963 | 6003.1348 | 5795.071 | 5590.4705 | 5389.3333 | 5191.6595 | 4997.449
MedSUVBaseFCEV320 | SmallSUV | Premium | FCEV320 | 9540.2914 | 8800.8902 | 8077.4739 | 7370.0426 | 6678.5963 | 6003.1348 | 5795.071 | 5590.4705 | 5389.3333 | 5191.6595 | 4997.449
MedSUVPremiumFCEV320 | MedSUV | Base | FCEV320 | 11345.8172 | 10477.2229 | 9629.6527 | 8803.1064 | 7997.5842 | 7213.0859 | 6944.9902 | 6681.5844 | 6422.8683 | 6168.842 | 5919.5055
PickupBaseFCEV320 | MedSUV | Premium | FCEV320 | 11345.8172 | 10477.2229 | 9629.6527 | 8803.1064 | 7997.5842 | 7213.0859 | 6944.9902 | 6681.5844 | 6422.8683 | 6168.842 | 5919.5055
PickupHTFCEV320 | Pickup | Base | FCEV320 | 15058.4279 | 13976.7205 | 12924.5901 | 11902.0365 | 10909.06 | 9945.6603 | 9519.5137 | 9101.073 | 8690.3381 | 8287.3092 | 7891.9861
| Pickup | HT | FCEV320 | 15058.4279 | 13976.7205 | 12924.5901 | 11902.0365 | 10909.06 | 9945.6603 | 9519.5137 | 9101.073 | 8690.3381 | 8287.3092 | 7891.9861

## Rolled Up Non-Incremental Costs
Non-Incremental ZEV Package Cost ($)
Year
| Vehicle Class | Vehicle Type | Tech Type | 2025 | 2026 | 2027 | 2028 | 2029 | 2030 | 2031 | 2032 | 2033 | 2034 | 2035
SmallCarBaseBEV300 | Column1 | Column2 | Column3 | Column4 | Column5 | Column6 | Column7 | Column8 | Column9 | Column10 | Column11 | Column12 | Column13 | Column14
SmallCarPremiumBEV400 | SmallCar | Base | BEV300 | 11467.5668 | 10871.5889 | 10317.5 | 9802.1991 | 9322.8164 | 8961.1259 | 8641.7031 | 8338.0566 | 8049.34 | 7774.7526 | 7513.5378
MedCarBaseBEV300 | SmallCar | Premium | BEV400 | 14529.4053 | 13728.4241 | 12984.3998 | 12293.1089 | 11650.6429 | 11168.4052 | 10743.6445 | 10340.2723 | 9957.1364 | 9593.1472 | 9247.2747
MedCarPremiumBEV400 | MedCar | Base | BEV300 | 12093.8611 | 11470.694 | 10891.25 | 10352.2931 | 9850.8285 | 9472.1857 | 9137.6604 | 8819.6096 | 8517.1498 | 8229.4455 | 7955.7069
SmallSUVBaseBEV300 | MedCar | Premium | BEV400 | 15703.7895 | 14843.6318 | 14044.5636 | 13302.0557 | 12611.9169 | 12093.6093 | 11636.9485 | 11203.2351 | 10791.2335 | 10399.7753 | 10027.7557
SmallSUVPremiumBEV400 | SmallSUV | Base | BEV300 | 12057.8082 | 11424.5386 | 10835.8741 | 10288.5116 | 9779.3944 | 9395.6298 | 9056.8742 | 8734.9089 | 8428.8322 | 8137.7917 | 7860.9812
MedSUVBaseBEV300 | SmallSUV | Premium | BEV400 | 15655.7189 | 14782.0912 | 13970.729 | 13217.0138 | 12516.6715 | 11991.5348 | 11529.2335 | 11090.3008 | 10673.4768 | 10277.5702 | 9901.4548
MedSUVPremiumBEV400 | MedSUV | Base | BEV300 | 14428.3461 | 13662.5549 | 12950.8172 | 12289.1291 | 11673.785 | 11210.3806 | 10801.5201 | 10412.9956 | 10043.7143 | 9692.6428 | 9358.8042
PickupBaseBEV300 | MedSUV | Premium | BEV400 | 18828.4632 | 17769.6493 | 16786.4085 | 15873.1341 | 15024.6372 | 14388.8243 | 13829.2768 | 13298.0821 | 12793.7108 | 12314.7168 | 11859.7331
PickupHTBEV400 | Pickup | Base | BEV300 | 16712.8001 | 15800.7 | 14953.333 | 14165.9004 | 13433.9613 | 12884.0887 | 12399.5395 | 11939.3107 | 11502.0931 | 11086.6484 | 10691.8065
SmallCarBasePHEV50 | Pickup | HT | BEV400 | 21820.6126 | 20558.8875 | 19387.6782 | 18300.2646 | 17290.4277 | 16535.4661 | 15871.8532 | 15242.1562 | 14644.5421 | 14077.2785 | 13538.7273
SmallCarPremiumPHEV50 | SmallCar | Base | PHEV50 | 4810.7449 | 4603.8323 | 4410.8436 | 4230.7547 | 4062.6177 | 3933.4127 | 3818.2525 | 3708.3953 | 3603.561 | 3503.4843 | 3407.9146
MedCarBasePHEV50 | SmallCar | Premium | PHEV50 | 4810.7449 | 4603.8323 | 4410.8436 | 4230.7547 | 4062.6177 | 3933.4127 | 3818.2525 | 3708.3953 | 3603.561 | 3503.4843 | 3407.9146
MedCarPremiumPHEV50 | MedCar | Base | PHEV50 | 5147.525 | 4925.7845 | 4718.9716 | 4525.9884 | 4345.8185 | 4207.3892 | 4084.0173 | 3966.3301 | 3854.0272 | 3746.8243 | 3644.4528
SmallSUVBasePHEV50 | MedCar | Premium | PHEV50 | 5147.525 | 4925.7845 | 4718.9716 | 4525.9884 | 4345.8185 | 4207.3892 | 4084.0173 | 3966.3301 | 3854.0272 | 3746.8243 | 3644.4528
SmallSUVPremiumPHEV50 | SmallSUV | Base | PHEV50 | 5571.6984 | 5320.6129 | 5086.6225 | 4868.4676 | 4664.9823 | 4509.3593 | 4370.9814 | 4239.0946 | 4113.3543 | 3993.4348 | 3879.0281
MedSUVBasePHEV50 | SmallSUV | Premium | PHEV50 | 5571.6984 | 5320.6129 | 5086.6225 | 4868.4676 | 4664.9823 | 4509.3593 | 4370.9814 | 4239.0946 | 4113.3543 | 3993.4348 | 3879.0281
MedSUVPremiumPHEV50 | MedSUV | Base | PHEV50 | 5941.1012 | 5671.0415 | 5419.4073 | 5184.8405 | 4966.0842 | 4798.927 | 4650.3575 | 4508.7804 | 4373.8243 | 4245.1381 | 4122.3897
PickupBasePHEV50 | MedSUV | Premium | PHEV50 | 5941.1012 | 5671.0415 | 5419.4073 | 5184.8405 | 4966.0842 | 4798.927 | 4650.3575 | 4508.7804 | 4373.8243 | 4245.1381 | 4122.3897
PickupHTPHEV50 | Pickup | Base | PHEV50 | 6841.5136 | 6520.4291 | 6221.4173 | 5942.8493 | 5683.2178 | 5485.4509 | 5309.9522 | 5142.8137 | 4983.5903 | 4831.8608 | 4687.2274
SmallCarBaseFCEV320 | Pickup | HT | PHEV50 | 6841.5136 | 6520.4291 | 6221.4173 | 5942.8493 | 5683.2178 | 5485.4509 | 5309.9522 | 5142.8137 | 4983.5903 | 4831.8608 | 4687.2274
SmallCarPremiumFCEV320 | SmallCar | Base | FCEV320 | 13914.445 | 13088.8256 | 12275.064 | 11473.1567 | 10683.1003 | 9904.8913 | 9609.0091 | 9316.2828 | 9026.7023 | 8740.2578 | 8456.9396
MedCarBaseFCEV320 | SmallCar | Premium | FCEV320 | 13914.445 | 13088.8256 | 12275.064 | 11473.1567 | 10683.1003 | 9904.8913 | 9609.0091 | 9316.2828 | 9026.7023 | 8740.2578 | 8456.9396
MedCarPremiumFCEV320 | MedCar | Base | FCEV320 | 17773.4716 | 16568.3601 | 15390.0582 | 14238.5547 | 13113.8389 | 12015.8997 | 11642.5348 | 11274.432 | 10911.5807 | 10553.9707 | 10201.5918
SmallSUVBaseFCEV320 | MedCar | Premium | FCEV320 | 17773.4716 | 16568.3601 | 15390.0582 | 14238.5547 | 13113.8389 | 12015.8997 | 11642.5348 | 11274.432 | 10911.5807 | 10553.9707 | 10201.5918
SmallSUVPremiumFCEV320 | SmallSUV | Base | FCEV320 | 17082.2792 | 15980.4054 | 14895.3875 | 13827.2145 | 12775.8754 | 11741.3595 | 11417.4983 | 11097.4727 | 10781.279 | 10468.9135 | 10160.3725
MedSUVBaseFCEV320 | SmallSUV | Premium | FCEV320 | 17082.2792 | 15980.4054 | 14895.3875 | 13827.2145 | 12775.8754 | 11741.3595 | 11417.4983 | 11097.4727 | 10781.279 | 10468.9135 | 10160.3725
MedSUVPremiumFCEV320 | MedSUV | Base | FCEV320 | 19520.1368 | 18258.029 | 17017.8539 | 15799.6 | 14603.256 | 13428.8109 | 13012.6198 | 12601.9715 | 12196.8551 | 11797.26 | 11403.1757
PickupBaseFCEV320 | MedSUV | Premium | FCEV320 | 19520.1368 | 18258.029 | 17017.8539 | 15799.6 | 14603.256 | 13428.8109 | 13012.6198 | 12601.9715 | 12196.8551 | 11797.26 | 11403.1757
PickupHTFCEV320 | Pickup | Base | FCEV320 | 24109.5176 | 22560.2474 | 21041.9761 | 19554.6849 | 18098.355 | 16672.9681 | 16109.0848 | 15553.3476 | 15005.7522 | 14466.2941 | 13934.9691
| Pickup | HT | FCEV320 | 24109.5176 | 22560.2474 | 21041.9761 | 19554.6849 | 18098.355 | 16672.9681 | 16109.0848 | 15553.3476 | 15005.7522 | 14466.2941 | 13934.9691

## ICE Removal Cost
ICE Removal Cost ($)
Year
| Vehicle Class | Vehicle Type | Tech Type | 2025 | 2026 | 2027 | 2028 | 2029 | 2030 | 2031 | 2032 | 2033 | 2034 | 2035
SmallCarBaseBEV300 | Column1 | Column2 | Column3 | Column4 | Column5 | Column6 | Column7 | Column8 | Column9 | Column10 | Column11 | Column12 | Column13 | Column14
SmallCarPremiumBEV400 | SmallCar | Base | BEV300 | -3500 | -3500 | -3500 | -3500 | -3500 | -3500 | -3500 | -3500 | -3500 | -3500 | -3500
MedCarBaseBEV300 | SmallCar | Premium | BEV400 | -3500 | -3500 | -3500 | -3500 | -3500 | -3500 | -3500 | -3500 | -3500 | -3500 | -3500
MedCarPremiumBEV400 | MedCar | Base | BEV300 | -3500 | -3500 | -3500 | -3500 | -3500 | -3500 | -3500 | -3500 | -3500 | -3500 | -3500
SmallSUVBaseBEV300 | MedCar | Premium | BEV400 | -3500 | -3500 | -3500 | -3500 | -3500 | -3500 | -3500 | -3500 | -3500 | -3500 | -3500
SmallSUVPremiumBEV400 | SmallSUV | Base | BEV300 | -3500 | -3500 | -3500 | -3500 | -3500 | -3500 | -3500 | -3500 | -3500 | -3500 | -3500
MedSUVBaseBEV300 | SmallSUV | Premium | BEV400 | -3500 | -3500 | -3500 | -3500 | -3500 | -3500 | -3500 | -3500 | -3500 | -3500 | -3500
MedSUVPremiumBEV400 | MedSUV | Base | BEV300 | -5000 | -5000 | -5000 | -5000 | -5000 | -5000 | -5000 | -5000 | -5000 | -5000 | -5000
PickupBaseBEV300 | MedSUV | Premium | BEV400 | -5000 | -5000 | -5000 | -5000 | -5000 | -5000 | -5000 | -5000 | -5000 | -5000 | -5000
PickupHTBEV400 | Pickup | Base | BEV300 | -5000 | -5000 | -5000 | -5000 | -5000 | -5000 | -5000 | -5000 | -5000 | -5000 | -5000
SmallCarBasePHEV50 | Pickup | HT | BEV400 | -5000 | -5000 | -5000 | -5000 | -5000 | -5000 | -5000 | -5000 | -5000 | -5000 | -5000
SmallCarPremiumPHEV50 | SmallCar | Base | PHEV50 | 0 | 0 | 0 | 0 | 0 | 0 | 0 | 0 | 0 | 0 | 0
MedCarBasePHEV50 | SmallCar | Premium | PHEV50 | 0 | 0 | 0 | 0 | 0 | 0 | 0 | 0 | 0 | 0 | 0
MedCarPremiumPHEV50 | MedCar | Base | PHEV50 | 0 | 0 | 0 | 0 | 0 | 0 | 0 | 0 | 0 | 0 | 0
SmallSUVBasePHEV50 | MedCar | Premium | PHEV50 | 0 | 0 | 0 | 0 | 0 | 0 | 0 | 0 | 0 | 0 | 0
SmallSUVPremiumPHEV50 | SmallSUV | Base | PHEV50 | 0 | 0 | 0 | 0 | 0 | 0 | 0 | 0 | 0 | 0 | 0
MedSUVBasePHEV50 | SmallSUV | Premium | PHEV50 | 0 | 0 | 0 | 0 | 0 | 0 | 0 | 0 | 0 | 0 | 0
MedSUVPremiumPHEV50 | MedSUV | Base | PHEV50 | 0 | 0 | 0 | 0 | 0 | 0 | 0 | 0 | 0 | 0 | 0
PickupBasePHEV50 | MedSUV | Premium | PHEV50 | 0 | 0 | 0 | 0 | 0 | 0 | 0 | 0 | 0 | 0 | 0
PickupHTPHEV50 | Pickup | Base | PHEV50 | 0 | 0 | 0 | 0 | 0 | 0 | 0 | 0 | 0 | 0 | 0
SmallCarBaseFCEV320 | Pickup | HT | PHEV50 | 0 | 0 | 0 | 0 | 0 | 0 | 0 | 0 | 0 | 0 | 0
SmallCarPremiumFCEV320 | SmallCar | Base | FCEV320 | -3500 | -3500 | -3500 | -3500 | -3500 | -3500 | -3500 | -3500 | -3500 | -3500 | -3500
MedCarBaseFCEV320 | SmallCar | Premium | FCEV320 | -3500 | -3500 | -3500 | -3500 | -3500 | -3500 | -3500 | -3500 | -3500 | -3500 | -3500
MedCarPremiumFCEV320 | MedCar | Base | FCEV320 | -3500 | -3500 | -3500 | -3500 | -3500 | -3500 | -3500 | -3500 | -3500 | -3500 | -3500
SmallSUVBaseFCEV320 | MedCar | Premium | FCEV320 | -3500 | -3500 | -3500 | -3500 | -3500 | -3500 | -3500 | -3500 | -3500 | -3500 | -3500
SmallSUVPremiumFCEV320 | SmallSUV | Base | FCEV320 | -3500 | -3500 | -3500 | -3500 | -3500 | -3500 | -3500 | -3500 | -3500 | -3500 | -3500
MedSUVBaseFCEV320 | SmallSUV | Premium | FCEV320 | -3500 | -3500 | -3500 | -3500 | -3500 | -3500 | -3500 | -3500 | -3500 | -3500 | -3500
MedSUVPremiumFCEV320 | MedSUV | Base | FCEV320 | -5000 | -5000 | -5000 | -5000 | -5000 | -5000 | -5000 | -5000 | -5000 | -5000 | -5000
PickupBaseFCEV320 | MedSUV | Premium | FCEV320 | -5000 | -5000 | -5000 | -5000 | -5000 | -5000 | -5000 | -5000 | -5000 | -5000 | -5000
PickupHTFCEV320 | Pickup | Base | FCEV320 | -5000 | -5000 | -5000 | -5000 | -5000 | -5000 | -5000 | -5000 | -5000 | -5000 | -5000
| Pickup | HT | FCEV320 | -5000 | -5000 | -5000 | -5000 | -5000 | -5000 | -5000 | -5000 | -5000 | -5000 | -5000

## Trans Removal Cost
Transmission Removal Cost ($)
Year
| Vehicle Class | Vehicle Type | Tech Type | 2025 | 2026 | 2027 | 2028 | 2029 | 2030 | 2031 | 2032 | 2033 | 2034 | 2035
SmallCarBaseBEV300 | Column1 | Column2 | Column3 | Column4 | Column5 | Column6 | Column7 | Column8 | Column9 | Column10 | Column11 | Column12 | Column13 | Column14
SmallCarPremiumBEV400 | SmallCar | Base | BEV300 | -1500 | -1500 | -1500 | -1500 | -1500 | -1500 | -1500 | -1500 | -1500 | -1500 | -1500
MedCarBaseBEV300 | SmallCar | Premium | BEV400 | -1500 | -1500 | -1500 | -1500 | -1500 | -1500 | -1500 | -1500 | -1500 | -1500 | -1500
MedCarPremiumBEV400 | MedCar | Base | BEV300 | -1500 | -1500 | -1500 | -1500 | -1500 | -1500 | -1500 | -1500 | -1500 | -1500 | -1500
SmallSUVBaseBEV300 | MedCar | Premium | BEV400 | -1500 | -1500 | -1500 | -1500 | -1500 | -1500 | -1500 | -1500 | -1500 | -1500 | -1500
SmallSUVPremiumBEV400 | SmallSUV | Base | BEV300 | -1500 | -1500 | -1500 | -1500 | -1500 | -1500 | -1500 | -1500 | -1500 | -1500 | -1500
MedSUVBaseBEV300 | SmallSUV | Premium | BEV400 | -1500 | -1500 | -1500 | -1500 | -1500 | -1500 | -1500 | -1500 | -1500 | -1500 | -1500
MedSUVPremiumBEV400 | MedSUV | Base | BEV300 | -1500 | -1500 | -1500 | -1500 | -1500 | -1500 | -1500 | -1500 | -1500 | -1500 | -1500
PickupBaseBEV300 | MedSUV | Premium | BEV400 | -2000 | -2000 | -2000 | -2000 | -2000 | -2000 | -2000 | -2000 | -2000 | -2000 | -2000
PickupHTBEV400 | Pickup | Base | BEV300 | -2000 | -2000 | -2000 | -2000 | -2000 | -2000 | -2000 | -2000 | -2000 | -2000 | -2000
SmallCarBasePHEV50 | Pickup | HT | BEV400 | -2000 | -2000 | -2000 | -2000 | -2000 | -2000 | -2000 | -2000 | -2000 | -2000 | -2000
SmallCarPremiumPHEV50 | SmallCar | Base | PHEV50 | 0 | 0 | 0 | 0 | 0 | 0 | 0 | 0 | 0 | 0 | 0
MedCarBasePHEV50 | SmallCar | Premium | PHEV50 | 0 | 0 | 0 | 0 | 0 | 0 | 0 | 0 | 0 | 0 | 0
MedCarPremiumPHEV50 | MedCar | Base | PHEV50 | 0 | 0 | 0 | 0 | 0 | 0 | 0 | 0 | 0 | 0 | 0
SmallSUVBasePHEV50 | MedCar | Premium | PHEV50 | 0 | 0 | 0 | 0 | 0 | 0 | 0 | 0 | 0 | 0 | 0
SmallSUVPremiumPHEV50 | SmallSUV | Base | PHEV50 | 0 | 0 | 0 | 0 | 0 | 0 | 0 | 0 | 0 | 0 | 0
MedSUVBasePHEV50 | SmallSUV | Premium | PHEV50 | 0 | 0 | 0 | 0 | 0 | 0 | 0 | 0 | 0 | 0 | 0
MedSUVPremiumPHEV50 | MedSUV | Base | PHEV50 | 0 | 0 | 0 | 0 | 0 | 0 | 0 | 0 | 0 | 0 | 0
PickupBasePHEV50 | MedSUV | Premium | PHEV50 | 0 | 0 | 0 | 0 | 0 | 0 | 0 | 0 | 0 | 0 | 0
PickupHTPHEV50 | Pickup | Base | PHEV50 | 0 | 0 | 0 | 0 | 0 | 0 | 0 | 0 | 0 | 0 | 0
SmallCarBaseFCEV320 | Pickup | HT | PHEV50 | 0 | 0 | 0 | 0 | 0 | 0 | 0 | 0 | 0 | 0 | 0
SmallCarPremiumFCEV320 | SmallCar | Base | FCEV320 | -1500 | -1500 | -1500 | -1500 | -1500 | -1500 | -1500 | -1500 | -1500 | -1500 | -1500
MedCarBaseFCEV320 | SmallCar | Premium | FCEV320 | -1500 | -1500 | -1500 | -1500 | -1500 | -1500 | -1500 | -1500 | -1500 | -1500 | -1500
MedCarPremiumFCEV320 | MedCar | Base | FCEV320 | -1500 | -1500 | -1500 | -1500 | -1500 | -1500 | -1500 | -1500 | -1500 | -1500 | -1500
SmallSUVBaseFCEV320 | MedCar | Premium | FCEV320 | -1500 | -1500 | -1500 | -1500 | -1500 | -1500 | -1500 | -1500 | -1500 | -1500 | -1500
SmallSUVPremiumFCEV320 | SmallSUV | Base | FCEV320 | -1500 | -1500 | -1500 | -1500 | -1500 | -1500 | -1500 | -1500 | -1500 | -1500 | -1500
MedSUVBaseFCEV320 | SmallSUV | Premium | FCEV320 | -1500 | -1500 | -1500 | -1500 | -1500 | -1500 | -1500 | -1500 | -1500 | -1500 | -1500
MedSUVPremiumFCEV320 | MedSUV | Base | FCEV320 | -1500 | -1500 | -1500 | -1500 | -1500 | -1500 | -1500 | -1500 | -1500 | -1500 | -1500
PickupBaseFCEV320 | MedSUV | Premium | FCEV320 | -2000 | -2000 | -2000 | -2000 | -2000 | -2000 | -2000 | -2000 | -2000 | -2000 | -2000
PickupHTFCEV320 | Pickup | Base | FCEV320 | -2000 | -2000 | -2000 | -2000 | -2000 | -2000 | -2000 | -2000 | -2000 | -2000 | -2000
| Pickup | HT | FCEV320 | -2000 | -2000 | -2000 | -2000 | -2000 | -2000 | -2000 | -2000 | -2000 | -2000 | -2000

## LEV3 Criteria Emissions Cost
LEV3 Criteria Pollutant Emissions Removal Cost ($)
Year
| Vehicle Class | Vehicle Type | Tech Type | 2025 | 2026 | 2027 | 2028 | 2029 | 2030 | 2031 | 2032 | 2033 | 2034 | 2035
SmallCarBaseBEV300 | Column1 | Column2 | Column3 | Column4 | Column5 | Column6 | Column7 | Column8 | Column9 | Column10 | Column11 | Column12 | Column13 | Column14
SmallCarPremiumBEV400 | SmallCar | Base | BEV300 | -68 | -68 | -68 | -68 | -68 | -68 | -68 | -68 | -68 | -68 | -68
MedCarBaseBEV300 | SmallCar | Premium | BEV400 | -68 | -68 | -68 | -68 | -68 | -68 | -68 | -68 | -68 | -68 | -68
MedCarPremiumBEV400 | MedCar | Base | BEV300 | -68 | -68 | -68 | -68 | -68 | -68 | -68 | -68 | -68 | -68 | -68
SmallSUVBaseBEV300 | MedCar | Premium | BEV400 | -68 | -68 | -68 | -68 | -68 | -68 | -68 | -68 | -68 | -68 | -68
SmallSUVPremiumBEV400 | SmallSUV | Base | BEV300 | -68 | -68 | -68 | -68 | -68 | -68 | -68 | -68 | -68 | -68 | -68
MedSUVBaseBEV300 | SmallSUV | Premium | BEV400 | -68 | -68 | -68 | -68 | -68 | -68 | -68 | -68 | -68 | -68 | -68
MedSUVPremiumBEV400 | MedSUV | Base | BEV300 | -145 | -145 | -145 | -145 | -145 | -145 | -145 | -145 | -145 | -145 | -145
PickupBaseBEV300 | MedSUV | Premium | BEV400 | -145 | -145 | -145 | -145 | -145 | -145 | -145 | -145 | -145 | -145 | -145
PickupHTBEV400 | Pickup | Base | BEV300 | -145 | -145 | -145 | -145 | -145 | -145 | -145 | -145 | -145 | -145 | -145
SmallCarBasePHEV50 | Pickup | HT | BEV400 | -145 | -145 | -145 | -145 | -145 | -145 | -145 | -145 | -145 | -145 | -145
SmallCarPremiumPHEV50 | SmallCar | Base | PHEV50 | 0 | 0 | 0 | 0 | 0 | 0 | 0 | 0 | 0 | 0 | 0
MedCarBasePHEV50 | SmallCar | Premium | PHEV50 | 0 | 0 | 0 | 0 | 0 | 0 | 0 | 0 | 0 | 0 | 0
MedCarPremiumPHEV50 | MedCar | Base | PHEV50 | 0 | 0 | 0 | 0 | 0 | 0 | 0 | 0 | 0 | 0 | 0
SmallSUVBasePHEV50 | MedCar | Premium | PHEV50 | 0 | 0 | 0 | 0 | 0 | 0 | 0 | 0 | 0 | 0 | 0
SmallSUVPremiumPHEV50 | SmallSUV | Base | PHEV50 | 0 | 0 | 0 | 0 | 0 | 0 | 0 | 0 | 0 | 0 | 0
MedSUVBasePHEV50 | SmallSUV | Premium | PHEV50 | 0 | 0 | 0 | 0 | 0 | 0 | 0 | 0 | 0 | 0 | 0
MedSUVPremiumPHEV50 | MedSUV | Base | PHEV50 | 0 | 0 | 0 | 0 | 0 | 0 | 0 | 0 | 0 | 0 | 0
PickupBasePHEV50 | MedSUV | Premium | PHEV50 | 0 | 0 | 0 | 0 | 0 | 0 | 0 | 0 | 0 | 0 | 0
PickupHTPHEV50 | Pickup | Base | PHEV50 | 0 | 0 | 0 | 0 | 0 | 0 | 0 | 0 | 0 | 0 | 0
SmallCarBaseFCEV320 | Pickup | HT | PHEV50 | 0 | 0 | 0 | 0 | 0 | 0 | 0 | 0 | 0 | 0 | 0
SmallCarPremiumFCEV320 | SmallCar | Base | FCEV320 | -68 | -68 | -68 | -68 | -68 | -68 | -68 | -68 | -68 | -68 | -68
MedCarBaseFCEV320 | SmallCar | Premium | FCEV320 | -68 | -68 | -68 | -68 | -68 | -68 | -68 | -68 | -68 | -68 | -68
MedCarPremiumFCEV320 | MedCar | Base | FCEV320 | -68 | -68 | -68 | -68 | -68 | -68 | -68 | -68 | -68 | -68 | -68
SmallSUVBaseFCEV320 | MedCar | Premium | FCEV320 | -68 | -68 | -68 | -68 | -68 | -68 | -68 | -68 | -68 | -68 | -68
SmallSUVPremiumFCEV320 | SmallSUV | Base | FCEV320 | -68 | -68 | -68 | -68 | -68 | -68 | -68 | -68 | -68 | -68 | -68
MedSUVBaseFCEV320 | SmallSUV | Premium | FCEV320 | -68 | -68 | -68 | -68 | -68 | -68 | -68 | -68 | -68 | -68 | -68
MedSUVPremiumFCEV320 | MedSUV | Base | FCEV320 | -145 | -145 | -145 | -145 | -145 | -145 | -145 | -145 | -145 | -145 | -145
PickupBaseFCEV320 | MedSUV | Premium | FCEV320 | -145 | -145 | -145 | -145 | -145 | -145 | -145 | -145 | -145 | -145 | -145
PickupHTFCEV320 | Pickup | Base | FCEV320 | -145 | -145 | -145 | -145 | -145 | -145 | -145 | -145 | -145 | -145 | -145
| Pickup | HT | FCEV320 | -145 | -145 | -145 | -145 | -145 | -145 | -145 | -145 | -145 | -145 | -145
Note on O34: Hart, Ryan@ARB: From LEV III ACC I values. In 2025, Car based = $55 and truck =$117. Converted to 2021$. Multiplied by 1.24

## Current GHG Compliance
Current ACC I GHG Emissions Cost of Compliance Avoided ($)
Year
| Vehicle Class | Vehicle Type | Tech Type | 2025 | 2026 | 2027 | 2028 | 2029 | 2030 | 2031 | 2032 | 2033 | 2034 | 2035
SmallCarBaseBEV300 | Column1 | Column2 | Column3 | Column4 | Column5 | Column6 | Column7 | Column8 | Column9 | Column10 | Column11 | Column12 | Column13 | Column14
SmallCarPremiumBEV400 | SmallCar | Base | BEV300 | -965 | -965 | -965 | -965 | -965 | -965 | -965 | -965 | -965 | -965 | -965
MedCarBaseBEV300 | SmallCar | Premium | BEV400 | -965 | -965 | -965 | -965 | -965 | -965 | -965 | -965 | -965 | -965 | -965
MedCarPremiumBEV400 | MedCar | Base | BEV300 | -965 | -965 | -965 | -965 | -965 | -965 | -965 | -965 | -965 | -965 | -965
SmallSUVBaseBEV300 | MedCar | Premium | BEV400 | -965 | -965 | -965 | -965 | -965 | -965 | -965 | -965 | -965 | -965 | -965
SmallSUVPremiumBEV400 | SmallSUV | Base | BEV300 | -965 | -965 | -965 | -965 | -965 | -965 | -965 | -965 | -965 | -965 | -965
MedSUVBaseBEV300 | SmallSUV | Premium | BEV400 | -965 | -965 | -965 | -965 | -965 | -965 | -965 | -965 | -965 | -965 | -965
MedSUVPremiumBEV400 | MedSUV | Base | BEV300 | -965 | -965 | -965 | -965 | -965 | -965 | -965 | -965 | -965 | -965 | -965
PickupBaseBEV300 | MedSUV | Premium | BEV400 | -965 | -965 | -965 | -965 | -965 | -965 | -965 | -965 | -965 | -965 | -965
PickupHTBEV400 | Pickup | Base | BEV300 | -965 | -965 | -965 | -965 | -965 | -965 | -965 | -965 | -965 | -965 | -965
SmallCarBasePHEV50 | Pickup | HT | BEV400 | -965 | -965 | -965 | -965 | -965 | -965 | -965 | -965 | -965 | -965 | -965
SmallCarPremiumPHEV50 | SmallCar | Base | PHEV50 | -965 | -965 | -965 | -965 | -965 | -965 | -965 | -965 | -965 | -965 | -965
MedCarBasePHEV50 | SmallCar | Premium | PHEV50 | -965 | -965 | -965 | -965 | -965 | -965 | -965 | -965 | -965 | -965 | -965
MedCarPremiumPHEV50 | MedCar | Base | PHEV50 | -965 | -965 | -965 | -965 | -965 | -965 | -965 | -965 | -965 | -965 | -965
SmallSUVBasePHEV50 | MedCar | Premium | PHEV50 | -965 | -965 | -965 | -965 | -965 | -965 | -965 | -965 | -965 | -965 | -965
SmallSUVPremiumPHEV50 | SmallSUV | Base | PHEV50 | -965 | -965 | -965 | -965 | -965 | -965 | -965 | -965 | -965 | -965 | -965
MedSUVBasePHEV50 | SmallSUV | Premium | PHEV50 | -965 | -965 | -965 | -965 | -965 | -965 | -965 | -965 | -965 | -965 | -965
MedSUVPremiumPHEV50 | MedSUV | Base | PHEV50 | -965 | -965 | -965 | -965 | -965 | -965 | -965 | -965 | -965 | -965 | -965
PickupBasePHEV50 | MedSUV | Premium | PHEV50 | -965 | -965 | -965 | -965 | -965 | -965 | -965 | -965 | -965 | -965 | -965
PickupHTPHEV50 | Pickup | Base | PHEV50 | -965 | -965 | -965 | -965 | -965 | -965 | -965 | -965 | -965 | -965 | -965
SmallCarBaseFCEV320 | Pickup | HT | PHEV50 | -965 | -965 | -965 | -965 | -965 | -965 | -965 | -965 | -965 | -965 | -965
SmallCarPremiumFCEV320 | SmallCar | Base | FCEV320 | -965 | -965 | -965 | -965 | -965 | -965 | -965 | -965 | -965 | -965 | -965
MedCarBaseFCEV320 | SmallCar | Premium | FCEV320 | -965 | -965 | -965 | -965 | -965 | -965 | -965 | -965 | -965 | -965 | -965
MedCarPremiumFCEV320 | MedCar | Base | FCEV320 | -965 | -965 | -965 | -965 | -965 | -965 | -965 | -965 | -965 | -965 | -965
SmallSUVBaseFCEV320 | MedCar | Premium | FCEV320 | -965 | -965 | -965 | -965 | -965 | -965 | -965 | -965 | -965 | -965 | -965
SmallSUVPremiumFCEV320 | SmallSUV | Base | FCEV320 | -965 | -965 | -965 | -965 | -965 | -965 | -965 | -965 | -965 | -965 | -965
MedSUVBaseFCEV320 | SmallSUV | Premium | FCEV320 | -965 | -965 | -965 | -965 | -965 | -965 | -965 | -965 | -965 | -965 | -965
MedSUVPremiumFCEV320 | MedSUV | Base | FCEV320 | -965 | -965 | -965 | -965 | -965 | -965 | -965 | -965 | -965 | -965 | -965
PickupBaseFCEV320 | MedSUV | Premium | FCEV320 | -965 | -965 | -965 | -965 | -965 | -965 | -965 | -965 | -965 | -965 | -965
PickupHTFCEV320 | Pickup | Base | FCEV320 | -965 | -965 | -965 | -965 | -965 | -965 | -965 | -965 | -965 | -965 | -965
| Pickup | HT | FCEV320 | -965 | -965 | -965 | -965 | -965 | -965 | -965 | -965 | -965 | -965 | -965

## ACCII Criteria Compliance Cost
Projected Future ACC II Criteria Pollutant Emissions Cost of Compliance Avoided ($)
Year
| Vehicle Class | Vehicle Type | Tech Type | 2025 | 2026 | 2027 | 2028 | 2029 | 2030 | 2031 | 2032 | 2033 | 2034 | 2035
SmallCarBaseBEV300 | Column1 | Column2 | Column3 | Column4 | Column5 | Column6 | Column7 | Column8 | Column9 | Column10 | Column11 | Column12 | Column13 | Column14
SmallCarPremiumBEV400 | SmallCar | Base | BEV300 | 0 | 0 | 0 | 0 | 0 | 0 | 0 | 0 | 0 | 0 | 0
MedCarBaseBEV300 | SmallCar | Premium | BEV400 | 0 | 0 | 0 | 0 | 0 | 0 | 0 | 0 | 0 | 0 | 0
MedCarPremiumBEV400 | MedCar | Base | BEV300 | 0 | 0 | 0 | 0 | 0 | 0 | 0 | 0 | 0 | 0 | 0
SmallSUVBaseBEV300 | MedCar | Premium | BEV400 | 0 | 0 | 0 | 0 | 0 | 0 | 0 | 0 | 0 | 0 | 0
SmallSUVPremiumBEV400 | SmallSUV | Base | BEV300 | 0 | 0 | 0 | 0 | 0 | 0 | 0 | 0 | 0 | 0 | 0
MedSUVBaseBEV300 | SmallSUV | Premium | BEV400 | 0 | 0 | 0 | 0 | 0 | 0 | 0 | 0 | 0 | 0 | 0
MedSUVPremiumBEV400 | MedSUV | Base | BEV300 | 0 | 0 | 0 | 0 | 0 | 0 | 0 | 0 | 0 | 0 | 0
PickupBaseBEV300 | MedSUV | Premium | BEV400 | 0 | 0 | 0 | 0 | 0 | 0 | 0 | 0 | 0 | 0 | 0
PickupHTBEV400 | Pickup | Base | BEV300 | 0 | 0 | 0 | 0 | 0 | 0 | 0 | 0 | 0 | 0 | 0
SmallCarBasePHEV50 | Pickup | HT | BEV400 | 0 | 0 | 0 | 0 | 0 | 0 | 0 | 0 | 0 | 0 | 0
SmallCarPremiumPHEV50 | SmallCar | Base | PHEV50 | 0 | 0 | 0 | 0 | 0 | 0 | 0 | 0 | 0 | 0 | 0
MedCarBasePHEV50 | SmallCar | Premium | PHEV50 | 0 | 0 | 0 | 0 | 0 | 0 | 0 | 0 | 0 | 0 | 0
MedCarPremiumPHEV50 | MedCar | Base | PHEV50 | 0 | 0 | 0 | 0 | 0 | 0 | 0 | 0 | 0 | 0 | 0
SmallSUVBasePHEV50 | MedCar | Premium | PHEV50 | 0 | 0 | 0 | 0 | 0 | 0 | 0 | 0 | 0 | 0 | 0
SmallSUVPremiumPHEV50 | SmallSUV | Base | PHEV50 | 0 | 0 | 0 | 0 | 0 | 0 | 0 | 0 | 0 | 0 | 0
MedSUVBasePHEV50 | SmallSUV | Premium | PHEV50 | 0 | 0 | 0 | 0 | 0 | 0 | 0 | 0 | 0 | 0 | 0
MedSUVPremiumPHEV50 | MedSUV | Base | PHEV50 | 0 | 0 | 0 | 0 | 0 | 0 | 0 | 0 | 0 | 0 | 0
PickupBasePHEV50 | MedSUV | Premium | PHEV50 | 0 | 0 | 0 | 0 | 0 | 0 | 0 | 0 | 0 | 0 | 0
PickupHTPHEV50 | Pickup | Base | PHEV50 | 0 | 0 | 0 | 0 | 0 | 0 | 0 | 0 | 0 | 0 | 0
SmallCarBaseFCEV320 | Pickup | HT | PHEV50 | 0 | 0 | 0 | 0 | 0 | 0 | 0 | 0 | 0 | 0 | 0
SmallCarPremiumFCEV320 | SmallCar | Base | FCEV320 | 0 | 0 | 0 | 0 | 0 | 0 | 0 | 0 | 0 | 0 | 0
MedCarBaseFCEV320 | SmallCar | Premium | FCEV320 | 0 | 0 | 0 | 0 | 0 | 0 | 0 | 0 | 0 | 0 | 0
MedCarPremiumFCEV320 | MedCar | Base | FCEV320 | 0 | 0 | 0 | 0 | 0 | 0 | 0 | 0 | 0 | 0 | 0
SmallSUVBaseFCEV320 | MedCar | Premium | FCEV320 | 0 | 0 | 0 | 0 | 0 | 0 | 0 | 0 | 0 | 0 | 0
SmallSUVPremiumFCEV320 | SmallSUV | Base | FCEV320 | 0 | 0 | 0 | 0 | 0 | 0 | 0 | 0 | 0 | 0 | 0
MedSUVBaseFCEV320 | SmallSUV | Premium | FCEV320 | 0 | 0 | 0 | 0 | 0 | 0 | 0 | 0 | 0 | 0 | 0
MedSUVPremiumFCEV320 | MedSUV | Base | FCEV320 | 0 | 0 | 0 | 0 | 0 | 0 | 0 | 0 | 0 | 0 | 0
PickupBaseFCEV320 | MedSUV | Premium | FCEV320 | 0 | 0 | 0 | 0 | 0 | 0 | 0 | 0 | 0 | 0 | 0
PickupHTFCEV320 | Pickup | Base | FCEV320 | 0 | 0 | 0 | 0 | 0 | 0 | 0 | 0 | 0 | 0 | 0
| Pickup | HT | FCEV320 | 0 | 0 | 0 | 0 | 0 | 0 | 0 | 0 | 0 | 0 | 0
Note on B5: Hart, Ryan@ARB: Removed to be added outside of model

## ACCII GHG Compliance
Projected Future ACC II GHG Emissions Cost of Compliance Avoided ($)
Year
| Vehicle Class | Vehicle Type | Tech Type | 2025 | 2026 | 2027 | 2028 | 2029 | 2030 | 2031 | 2032 | 2033 | 2034 | 2035
SmallCarBaseBEV300 | Column1 | Column2 | Column3 | Column4 | Column5 | Column6 | Column7 | Column8 | Column9 | Column10 | Column11 | Column12 | Column13 | Column14
SmallCarPremiumBEV400 | SmallCar | Base | BEV300 | 0 | 0 | 0 | 0 | 0 | 0 | 0 | 0 | 0 | 0 | 0
MedCarBaseBEV300 | SmallCar | Premium | BEV400 | 0 | 0 | 0 | 0 | 0 | 0 | 0 | 0 | 0 | 0 | 0
MedCarPremiumBEV400 | MedCar | Base | BEV300 | 0 | 0 | 0 | 0 | 0 | 0 | 0 | 0 | 0 | 0 | 0
SmallSUVBaseBEV300 | MedCar | Premium | BEV400 | 0 | 0 | 0 | 0 | 0 | 0 | 0 | 0 | 0 | 0 | 0
SmallSUVPremiumBEV400 | SmallSUV | Base | BEV300 | 0 | 0 | 0 | 0 | 0 | 0 | 0 | 0 | 0 | 0 | 0
MedSUVBaseBEV300 | SmallSUV | Premium | BEV400 | 0 | 0 | 0 | 0 | 0 | 0 | 0 | 0 | 0 | 0 | 0
MedSUVPremiumBEV400 | MedSUV | Base | BEV300 | 0 | 0 | 0 | 0 | 0 | 0 | 0 | 0 | 0 | 0 | 0
PickupBaseBEV300 | MedSUV | Premium | BEV400 | 0 | 0 | 0 | 0 | 0 | 0 | 0 | 0 | 0 | 0 | 0
PickupHTBEV400 | Pickup | Base | BEV300 | 0 | 0 | 0 | 0 | 0 | 0 | 0 | 0 | 0 | 0 | 0
SmallCarBasePHEV50 | Pickup | HT | BEV400 | 0 | 0 | 0 | 0 | 0 | 0 | 0 | 0 | 0 | 0 | 0
SmallCarPremiumPHEV50 | SmallCar | Base | PHEV50 | 0 | 0 | 0 | 0 | 0 | 0 | 0 | 0 | 0 | 0 | 0
MedCarBasePHEV50 | SmallCar | Premium | PHEV50 | 0 | 0 | 0 | 0 | 0 | 0 | 0 | 0 | 0 | 0 | 0
MedCarPremiumPHEV50 | MedCar | Base | PHEV50 | 0 | 0 | 0 | 0 | 0 | 0 | 0 | 0 | 0 | 0 | 0
SmallSUVBasePHEV50 | MedCar | Premium | PHEV50 | 0 | 0 | 0 | 0 | 0 | 0 | 0 | 0 | 0 | 0 | 0
SmallSUVPremiumPHEV50 | SmallSUV | Base | PHEV50 | 0 | 0 | 0 | 0 | 0 | 0 | 0 | 0 | 0 | 0 | 0
MedSUVBasePHEV50 | SmallSUV | Premium | PHEV50 | 0 | 0 | 0 | 0 | 0 | 0 | 0 | 0 | 0 | 0 | 0
MedSUVPremiumPHEV50 | MedSUV | Base | PHEV50 | 0 | 0 | 0 | 0 | 0 | 0 | 0 | 0 | 0 | 0 | 0
PickupBasePHEV50 | MedSUV | Premium | PHEV50 | 0 | 0 | 0 | 0 | 0 | 0 | 0 | 0 | 0 | 0 | 0
PickupHTPHEV50 | Pickup | Base | PHEV50 | 0 | 0 | 0 | 0 | 0 | 0 | 0 | 0 | 0 | 0 | 0
SmallCarBaseFCEV320 | Pickup | HT | PHEV50 | 0 | 0 | 0 | 0 | 0 | 0 | 0 | 0 | 0 | 0 | 0
SmallCarPremiumFCEV320 | SmallCar | Base | FCEV320 | 0 | 0 | 0 | 0 | 0 | 0 | 0 | 0 | 0 | 0 | 0
MedCarBaseFCEV320 | SmallCar | Premium | FCEV320 | 0 | 0 | 0 | 0 | 0 | 0 | 0 | 0 | 0 | 0 | 0
MedCarPremiumFCEV320 | MedCar | Base | FCEV320 | 0 | 0 | 0 | 0 | 0 | 0 | 0 | 0 | 0 | 0 | 0
SmallSUVBaseFCEV320 | MedCar | Premium | FCEV320 | 0 | 0 | 0 | 0 | 0 | 0 | 0 | 0 | 0 | 0 | 0
SmallSUVPremiumFCEV320 | SmallSUV | Base | FCEV320 | 0 | 0 | 0 | 0 | 0 | 0 | 0 | 0 | 0 | 0 | 0
MedSUVBaseFCEV320 | SmallSUV | Premium | FCEV320 | 0 | 0 | 0 | 0 | 0 | 0 | 0 | 0 | 0 | 0 | 0
MedSUVPremiumFCEV320 | MedSUV | Base | FCEV320 | 0 | 0 | 0 | 0 | 0 | 0 | 0 | 0 | 0 | 0 | 0
PickupBaseFCEV320 | MedSUV | Premium | FCEV320 | 0 | 0 | 0 | 0 | 0 | 0 | 0 | 0 | 0 | 0 | 0
PickupHTFCEV320 | Pickup | Base | FCEV320 | 0 | 0 | 0 | 0 | 0 | 0 | 0 | 0 | 0 | 0 | 0
| Pickup | HT | FCEV320 | 0 | 0 | 0 | 0 | 0 | 0 | 0 | 0 | 0 | 0 | 0
Note on B5: Hart, Ryan@ARB: Place holder values for ACC II GHG compliance costs

## ZEV Assembly Reductions
ZEV Assembly Cost Reduction ($)
Year
| Vehicle Class | Vehicle Type | Tech Type | 2025 | 2026 | 2027 | 2028 | 2029 | 2030 | 2031 | 2032 | 2033 | 2034 | 2035
SmallCarBaseBEV300 | Column1 | Column2 | Column3 | Column4 | Column5 | Column6 | Column7 | Column8 | Column9 | Column10 | Column11 | Column12 | Column13 | Column14
SmallCarPremiumBEV400 | SmallCar | Base | BEV300 | -1600 | -1600 | -1600 | -1600 | -1600 | -1600 | -1600 | -1600 | -1600 | -1600 | -1600
MedCarBaseBEV300 | SmallCar | Premium | BEV400 | -1600 | -1600 | -1600 | -1600 | -1600 | -1600 | -1600 | -1600 | -1600 | -1600 | -1600
MedCarPremiumBEV400 | MedCar | Base | BEV300 | -1600 | -1600 | -1600 | -1600 | -1600 | -1600 | -1600 | -1600 | -1600 | -1600 | -1600
SmallSUVBaseBEV300 | MedCar | Premium | BEV400 | -1600 | -1600 | -1600 | -1600 | -1600 | -1600 | -1600 | -1600 | -1600 | -1600 | -1600
SmallSUVPremiumBEV400 | SmallSUV | Base | BEV300 | -1600 | -1600 | -1600 | -1600 | -1600 | -1600 | -1600 | -1600 | -1600 | -1600 | -1600
MedSUVBaseBEV300 | SmallSUV | Premium | BEV400 | -1600 | -1600 | -1600 | -1600 | -1600 | -1600 | -1600 | -1600 | -1600 | -1600 | -1600
MedSUVPremiumBEV400 | MedSUV | Base | BEV300 | -1600 | -1600 | -1600 | -1600 | -1600 | -1600 | -1600 | -1600 | -1600 | -1600 | -1600
PickupBaseBEV300 | MedSUV | Premium | BEV400 | -1600 | -1600 | -1600 | -1600 | -1600 | -1600 | -1600 | -1600 | -1600 | -1600 | -1600
PickupHTBEV400 | Pickup | Base | BEV300 | -1600 | -1600 | -1600 | -1600 | -1600 | -1600 | -1600 | -1600 | -1600 | -1600 | -1600
SmallCarBasePHEV50 | Pickup | HT | BEV400 | -1600 | -1600 | -1600 | -1600 | -1600 | -1600 | -1600 | -1600 | -1600 | -1600 | -1600
SmallCarPremiumPHEV50 | SmallCar | Base | PHEV50 | 0 | 0 | 0 | 0 | 0 | 0 | 0 | 0 | 0 | 0 | 0
MedCarBasePHEV50 | SmallCar | Premium | PHEV50 | 0 | 0 | 0 | 0 | 0 | 0 | 0 | 0 | 0 | 0 | 0
MedCarPremiumPHEV50 | MedCar | Base | PHEV50 | 0 | 0 | 0 | 0 | 0 | 0 | 0 | 0 | 0 | 0 | 0
SmallSUVBasePHEV50 | MedCar | Premium | PHEV50 | 0 | 0 | 0 | 0 | 0 | 0 | 0 | 0 | 0 | 0 | 0
SmallSUVPremiumPHEV50 | SmallSUV | Base | PHEV50 | 0 | 0 | 0 | 0 | 0 | 0 | 0 | 0 | 0 | 0 | 0
MedSUVBasePHEV50 | SmallSUV | Premium | PHEV50 | 0 | 0 | 0 | 0 | 0 | 0 | 0 | 0 | 0 | 0 | 0
MedSUVPremiumPHEV50 | MedSUV | Base | PHEV50 | 0 | 0 | 0 | 0 | 0 | 0 | 0 | 0 | 0 | 0 | 0
PickupBasePHEV50 | MedSUV | Premium | PHEV50 | 0 | 0 | 0 | 0 | 0 | 0 | 0 | 0 | 0 | 0 | 0
PickupHTPHEV50 | Pickup | Base | PHEV50 | 0 | 0 | 0 | 0 | 0 | 0 | 0 | 0 | 0 | 0 | 0
SmallCarBaseFCEV320 | Pickup | HT | PHEV50 | 0 | 0 | 0 | 0 | 0 | 0 | 0 | 0 | 0 | 0 | 0
SmallCarPremiumFCEV320 | SmallCar | Base | FCEV320 | -800 | -800 | -800 | -800 | -800 | -800 | -800 | -800 | -800 | -800 | -800
MedCarBaseFCEV320 | SmallCar | Premium | FCEV320 | -800 | -800 | -800 | -800 | -800 | -800 | -800 | -800 | -800 | -800 | -800
MedCarPremiumFCEV320 | MedCar | Base | FCEV320 | -800 | -800 | -800 | -800 | -800 | -800 | -800 | -800 | -800 | -800 | -800
SmallSUVBaseFCEV320 | MedCar | Premium | FCEV320 | -800 | -800 | -800 | -800 | -800 | -800 | -800 | -800 | -800 | -800 | -800
SmallSUVPremiumFCEV320 | SmallSUV | Base | FCEV320 | -800 | -800 | -800 | -800 | -800 | -800 | -800 | -800 | -800 | -800 | -800
MedSUVBaseFCEV320 | SmallSUV | Premium | FCEV320 | -800 | -800 | -800 | -800 | -800 | -800 | -800 | -800 | -800 | -800 | -800
MedSUVPremiumFCEV320 | MedSUV | Base | FCEV320 | -800 | -800 | -800 | -800 | -800 | -800 | -800 | -800 | -800 | -800 | -800
PickupBaseFCEV320 | MedSUV | Premium | FCEV320 | -800 | -800 | -800 | -800 | -800 | -800 | -800 | -800 | -800 | -800 | -800
PickupHTFCEV320 | Pickup | Base | FCEV320 | -800 | -800 | -800 | -800 | -800 | -800 | -800 | -800 | -800 | -800 | -800
| Pickup | HT | FCEV320 | -800 | -800 | -800 | -800 | -800 | -800 | -800 | -800 | -800 | -800 | -800

## Cold Weather Package
Cold Weather Package Cost ($)
Year
| Vehicle Class | Vehicle Type | Tech Type | 2025 | 2026 | 2027 | 2028 | 2029 | 2030 | 2031 | 2032 | 2033 | 2034 | 2035
SmallCarBaseBEV300 | Column1 | Column2 | Column3 | Column4 | Column5 | Column6 | Column7 | Column8 | Column9 | Column10 | Column11 | Column12 | Column13 | Column14
SmallCarPremiumBEV400 | SmallCar | Base | BEV300 | 400 | 396 | 392.04 | 388.1196 | 384.2384 | 380.396 | 376.5921 | 372.8261 | 369.0979 | 365.4069 | 361.7528
MedCarBaseBEV300 | SmallCar | Premium | BEV400 | 400 | 396 | 392.04 | 388.1196 | 384.2384 | 380.396 | 376.5921 | 372.8261 | 369.0979 | 365.4069 | 361.7528
MedCarPremiumBEV400 | MedCar | Base | BEV300 | 500 | 495 | 490.05 | 485.1495 | 480.298 | 475.495 | 470.7401 | 466.0327 | 461.3723 | 456.7586 | 452.191
SmallSUVBaseBEV300 | MedCar | Premium | BEV400 | 500 | 495 | 490.05 | 485.1495 | 480.298 | 475.495 | 470.7401 | 466.0327 | 461.3723 | 456.7586 | 452.191
SmallSUVPremiumBEV400 | SmallSUV | Base | BEV300 | 500 | 495 | 490.05 | 485.1495 | 480.298 | 475.495 | 470.7401 | 466.0327 | 461.3723 | 456.7586 | 452.191
MedSUVBaseBEV300 | SmallSUV | Premium | BEV400 | 500 | 495 | 490.05 | 485.1495 | 480.298 | 475.495 | 470.7401 | 466.0327 | 461.3723 | 456.7586 | 452.191
MedSUVPremiumBEV400 | MedSUV | Base | BEV300 | 600 | 594 | 588.06 | 582.1794 | 576.3576 | 570.594 | 564.8881 | 559.2392 | 553.6468 | 548.1103 | 542.6292
PickupBaseBEV300 | MedSUV | Premium | BEV400 | 600 | 594 | 588.06 | 582.1794 | 576.3576 | 570.594 | 564.8881 | 559.2392 | 553.6468 | 548.1103 | 542.6292
PickupHTBEV400 | Pickup | Base | BEV300 | 600 | 594 | 588.06 | 582.1794 | 576.3576 | 570.594 | 564.8881 | 559.2392 | 553.6468 | 548.1103 | 542.6292
SmallCarBasePHEV50 | Pickup | HT | BEV400 | 600 | 594 | 588.06 | 582.1794 | 576.3576 | 570.594 | 564.8881 | 559.2392 | 553.6468 | 548.1103 | 542.6292
SmallCarPremiumPHEV50 | SmallCar | Base | PHEV50 | 0 | 0 | 0 | 0 | 0 | 0 | 0 | 0 | 0 | 0 | 0
MedCarBasePHEV50 | SmallCar | Premium | PHEV50 | 0 | 0 | 0 | 0 | 0 | 0 | 0 | 0 | 0 | 0 | 0
MedCarPremiumPHEV50 | MedCar | Base | PHEV50 | 0 | 0 | 0 | 0 | 0 | 0 | 0 | 0 | 0 | 0 | 0
SmallSUVBasePHEV50 | MedCar | Premium | PHEV50 | 0 | 0 | 0 | 0 | 0 | 0 | 0 | 0 | 0 | 0 | 0
SmallSUVPremiumPHEV50 | SmallSUV | Base | PHEV50 | 0 | 0 | 0 | 0 | 0 | 0 | 0 | 0 | 0 | 0 | 0
MedSUVBasePHEV50 | SmallSUV | Premium | PHEV50 | 0 | 0 | 0 | 0 | 0 | 0 | 0 | 0 | 0 | 0 | 0
MedSUVPremiumPHEV50 | MedSUV | Base | PHEV50 | 0 | 0 | 0 | 0 | 0 | 0 | 0 | 0 | 0 | 0 | 0
PickupBasePHEV50 | MedSUV | Premium | PHEV50 | 0 | 0 | 0 | 0 | 0 | 0 | 0 | 0 | 0 | 0 | 0
PickupHTPHEV50 | Pickup | Base | PHEV50 | 0 | 0 | 0 | 0 | 0 | 0 | 0 | 0 | 0 | 0 | 0
SmallCarBaseFCEV320 | Pickup | HT | PHEV50 | 0 | 0 | 0 | 0 | 0 | 0 | 0 | 0 | 0 | 0 | 0
SmallCarPremiumFCEV320 | SmallCar | Base | FCEV320 | 0 | 0 | 0 | 0 | 0 | 0 | 0 | 0 | 0 | 0 | 0
MedCarBaseFCEV320 | SmallCar | Premium | FCEV320 | 0 | 0 | 0 | 0 | 0 | 0 | 0 | 0 | 0 | 0 | 0
MedCarPremiumFCEV320 | MedCar | Base | FCEV320 | 0 | 0 | 0 | 0 | 0 | 0 | 0 | 0 | 0 | 0 | 0
SmallSUVBaseFCEV320 | MedCar | Premium | FCEV320 | 0 | 0 | 0 | 0 | 0 | 0 | 0 | 0 | 0 | 0 | 0
SmallSUVPremiumFCEV320 | SmallSUV | Base | FCEV320 | 0 | 0 | 0 | 0 | 0 | 0 | 0 | 0 | 0 | 0 | 0
MedSUVBaseFCEV320 | SmallSUV | Premium | FCEV320 | 0 | 0 | 0 | 0 | 0 | 0 | 0 | 0 | 0 | 0 | 0
MedSUVPremiumFCEV320 | MedSUV | Base | FCEV320 | 0 | 0 | 0 | 0 | 0 | 0 | 0 | 0 | 0 | 0 | 0
PickupBaseFCEV320 | MedSUV | Premium | FCEV320 | 0 | 0 | 0 | 0 | 0 | 0 | 0 | 0 | 0 | 0 | 0
PickupHTFCEV320 | Pickup | Base | FCEV320 | 0 | 0 | 0 | 0 | 0 | 0 | 0 | 0 | 0 | 0 | 0
| Pickup | HT | FCEV320 | 0 | 0 | 0 | 0 | 0 | 0 | 0 | 0 | 0 | 0 | 0

## eAWD Package
eAWD Package Cost ($)
Year
| Vehicle Class | Vehicle Type | Tech Type | 2025 | 2026 | 2027 | 2028 | 2029 | 2030 | 2031 | 2032 | 2033 | 2034 | 2035
SmallCarBaseBEV300 | Column1 | Column2 | Column3 | Column4 | Column5 | Column6 | Column7 | Column8 | Column9 | Column10 | Column11 | Column12 | Column13 | Column14
SmallCarPremiumBEV400 | SmallCar | Base | BEV300 | 1007.42 | 997.3458 | 987.3723 | 977.4986 | 967.7236 | 958.0464 | 948.4659 | 938.9813 | 929.5915 | 920.2955 | 911.0926
MedCarBaseBEV300 | SmallCar | Premium | BEV400 | 1064.95 | 1054.3005 | 1043.7575 | 1033.3199 | 1022.9867 | 1012.7569 | 1002.6293 | 992.603 | 982.677 | 972.8502 | 963.1217
MedCarPremiumBEV400 | MedCar | Base | BEV300 | 1101.56 | 1090.5444 | 1079.639 | 1068.8426 | 1058.1541 | 1047.5726 | 1037.0969 | 1026.7259 | 1016.4586 | 1006.2941 | 996.2311
SmallSUVBaseBEV300 | MedCar | Premium | BEV400 | 1195.7 | 1183.743 | 1171.9056 | 1160.1865 | 1148.5846 | 1137.0988 | 1125.7278 | 1114.4705 | 1103.3258 | 1092.2926 | 1081.3696
SmallSUVPremiumBEV400 | SmallSUV | Base | BEV300 | 1030.955 | 1020.6454 | 1010.439 | 1000.3346 | 990.3313 | 980.4279 | 970.6237 | 960.9174 | 951.3083 | 941.7952 | 932.3772
MedSUVBaseBEV300 | SmallSUV | Premium | BEV400 | 1101.56 | 1090.5444 | 1079.639 | 1068.8426 | 1058.1541 | 1047.5726 | 1037.0969 | 1026.7259 | 1016.4586 | 1006.2941 | 996.2311
MedSUVPremiumBEV400 | MedSUV | Base | BEV300 | 1221.85 | 1209.6315 | 1197.5352 | 1185.5598 | 1173.7042 | 1161.9672 | 1150.3475 | 1138.844 | 1127.4556 | 1116.181 | 1105.0192
PickupBaseBEV300 | MedSUV | Premium | BEV400 | 1313.375 | 1300.2413 | 1287.2388 | 1274.3664 | 1261.6228 | 1249.0066 | 1236.5165 | 1224.1513 | 1211.9098 | 1199.7907 | 1187.7928
PickupHTBEV400 | Pickup | Base | BEV300 | 1301.8981 | 1288.8791 | 1275.9903 | 1263.2304 | 1250.5981 | 1238.0921 | 1225.7112 | 1213.4541 | 1201.3195 | 1189.3063 | 1177.4133
SmallCarBasePHEV50 | Pickup | HT | BEV400 | 1355.215 | 1341.6628 | 1328.2462 | 1314.9638 | 1301.8141 | 1288.796 | 1275.908 | 1263.1489 | 1250.5175 | 1238.0123 | 1225.6322
SmallCarPremiumPHEV50 | SmallCar | Base | PHEV50 | 976.04 | 966.2796 | 956.6168 | 947.0506 | 937.5801 | 928.2043 | 918.9223 | 909.7331 | 900.6357 | 891.6294 | 882.7131
MedCarBasePHEV50 | SmallCar | Premium | PHEV50 | 976.04 | 966.2796 | 956.6168 | 947.0506 | 937.5801 | 928.2043 | 918.9223 | 909.7331 | 900.6357 | 891.6294 | 882.7131
MedCarPremiumPHEV50 | MedCar | Base | PHEV50 | 1062.0951 | 1051.4741 | 1040.9594 | 1030.5498 | 1020.2443 | 1010.0418 | 999.9414 | 989.942 | 980.0426 | 970.2422 | 960.5397
SmallSUVBasePHEV50 | MedCar | Premium | PHEV50 | 1062.0951 | 1051.4741 | 1040.9594 | 1030.5498 | 1020.2443 | 1010.0418 | 999.9414 | 989.942 | 980.0426 | 970.2422 | 960.5397
SmallSUVPremiumPHEV50 | SmallSUV | Base | PHEV50 | 1072.3585 | 1061.6349 | 1051.0186 | 1040.5084 | 1030.1033 | 1019.8023 | 1009.6043 | 999.5082 | 989.5131 | 979.618 | 969.8218
MedSUVBasePHEV50 | SmallSUV | Premium | PHEV50 | 1072.3585 | 1061.6349 | 1051.0186 | 1040.5084 | 1030.1033 | 1019.8023 | 1009.6043 | 999.5082 | 989.5131 | 979.618 | 969.8218
MedSUVPremiumPHEV50 | MedSUV | Base | PHEV50 | 1141.8265 | 1130.4082 | 1119.1042 | 1107.9131 | 1096.834 | 1085.8656 | 1075.007 | 1064.2569 | 1053.6143 | 1043.0782 | 1032.6474
PickupBasePHEV50 | MedSUV | Premium | PHEV50 | 0 | 0 | 0 | 0 | 0 | 0 | 0 | 0 | 0 | 0 | 0
PickupHTPHEV50 | Pickup | Base | PHEV50 | 0 | 0 | 0 | 0 | 0 | 0 | 0 | 0 | 0 | 0 | 0
SmallCarBaseFCEV320 | Pickup | HT | PHEV50 | 0 | 0 | 0 | 0 | 0 | 0 | 0 | 0 | 0 | 0 | 0
SmallCarPremiumFCEV320 | SmallCar | Base | FCEV320 | 976.8219 | 967.0537 | 957.3831 | 947.8093 | 938.3312 | 928.9479 | 919.6584 | 910.4618 | 901.3572 | 892.3436 | 883.4202
MedCarBaseFCEV320 | SmallCar | Premium | FCEV320 | 976.8219 | 967.0537 | 957.3831 | 947.8093 | 938.3312 | 928.9479 | 919.6584 | 910.4618 | 901.3572 | 892.3436 | 883.4202
MedCarPremiumFCEV320 | MedCar | Base | FCEV320 | 1103.163 | 1092.1314 | 1081.2101 | 1070.398 | 1059.694 | 1049.097 | 1038.6061 | 1028.22 | 1017.9378 | 1007.7584 | 997.6808
SmallSUVBaseFCEV320 | MedCar | Premium | FCEV320 | 1103.163 | 1092.1314 | 1081.2101 | 1070.398 | 1059.694 | 1049.097 | 1038.6061 | 1028.22 | 1017.9378 | 1007.7584 | 997.6808
SmallSUVPremiumFCEV320 | SmallSUV | Base | FCEV320 | 1089.0708 | 1078.1801 | 1067.3983 | 1056.7243 | 1046.157 | 1035.6955 | 1025.3385 | 1015.0851 | 1004.9343 | 994.8849 | 984.9361
MedSUVBaseFCEV320 | SmallSUV | Premium | FCEV320 | 1089.0708 | 1078.1801 | 1067.3983 | 1056.7243 | 1046.157 | 1035.6955 | 1025.3385 | 1015.0851 | 1004.9343 | 994.8849 | 984.9361
MedSUVPremiumFCEV320 | MedSUV | Base | FCEV320 | 1136.4572 | 1125.0926 | 1113.8417 | 1102.7033 | 1091.6762 | 1080.7595 | 1069.9519 | 1059.2524 | 1048.6598 | 1038.1732 | 1027.7915
PickupBaseFCEV320 | MedSUV | Premium | FCEV320 | 1136.4572 | 1125.0926 | 1113.8417 | 1102.7033 | 1091.6762 | 1080.7595 | 1069.9519 | 1059.2524 | 1048.6598 | 1038.1732 | 1027.7915
PickupHTFCEV320 | Pickup | Base | FCEV320 | 1210.5558 | 1198.4503 | 1186.4658 | 1174.6011 | 1162.8551 | 1151.2265 | 1139.7143 | 1128.3171 | 1117.034 | 1105.8636 | 1094.805
| Pickup | HT | FCEV320 | 1210.5558 | 1198.4503 | 1186.4658 | 1174.6011 | 1162.8551 | 1151.2265 | 1139.7143 | 1128.3171 | 1117.034 | 1105.8636 | 1094.805

## Towing Package - Additional Bat
Towing Package - Additional Battery Capacity (kWh)
Year
| Vehicle Class | Vehicle Type | Tech Type | 2025 | 2026 | 2027 | 2028 | 2029 | 2030 | 2031 | 2032 | 2033 | 2034 | 2035
SmallCarBaseBEV300 | Column1 | Column2 | Column3 | Column4 | Column5 | Column6 | Column7 | Column8 | Column9 | Column10 | Column11 | Column12 | Column13 | Column14
SmallCarPremiumBEV400 | SmallCar | Base | BEV300 | 0 | 0 | 0 | 0 | 0 | 0 | 0 | 0 | 0 | 0 | 0
MedCarBaseBEV300 | SmallCar | Premium | BEV400 | 0 | 0 | 0 | 0 | 0 | 0 | 0 | 0 | 0 | 0 | 0
MedCarPremiumBEV400 | MedCar | Base | BEV300 | 0 | 0 | 0 | 0 | 0 | 0 | 0 | 0 | 0 | 0 | 0
SmallSUVBaseBEV300 | MedCar | Premium | BEV400 | 0 | 0 | 0 | 0 | 0 | 0 | 0 | 0 | 0 | 0 | 0
SmallSUVPremiumBEV400 | SmallSUV | Base | BEV300 | 0 | 0 | 0 | 0 | 0 | 0 | 0 | 0 | 0 | 0 | 0
MedSUVBaseBEV300 | SmallSUV | Premium | BEV400 | 0 | 0 | 0 | 0 | 0 | 0 | 0 | 0 | 0 | 0 | 0
MedSUVPremiumBEV400 | MedSUV | Base | BEV300 | 88.7767 | 88.3328 | 87.8912 | 87.4517 | 87.0145 | 86.5794 | 86.1465 | 85.7158 | 85.2872 | 84.8608 | 84.4364
PickupBaseBEV300 | MedSUV | Premium | BEV400 | 69.2315 | 68.8853 | 68.5409 | 68.1982 | 67.8572 | 67.5179 | 67.1803 | 66.8444 | 66.5102 | 66.1776 | 65.8468
PickupHTBEV400 | Pickup | Base | BEV300 | 131.0935 | 130.438 | 129.7858 | 129.1369 | 128.4912 | 127.8488 | 127.2095 | 126.5735 | 125.9406 | 125.3109 | 124.6843
SmallCarBasePHEV50 | Pickup | HT | BEV400 | 107.6392 | 107.101 | 106.5655 | 106.0326 | 105.5025 | 104.975 | 104.4501 | 103.9278 | 103.4082 | 102.8912 | 102.3767
SmallCarPremiumPHEV50 | SmallCar | Base | PHEV50 | 0 | 0 | 0 | 0 | 0 | 0 | 0 | 0 | 0 | 0 | 0
MedCarBasePHEV50 | SmallCar | Premium | PHEV50 | 0 | 0 | 0 | 0 | 0 | 0 | 0 | 0 | 0 | 0 | 0
MedCarPremiumPHEV50 | MedCar | Base | PHEV50 | 0 | 0 | 0 | 0 | 0 | 0 | 0 | 0 | 0 | 0 | 0
SmallSUVBasePHEV50 | MedCar | Premium | PHEV50 | 0 | 0 | 0 | 0 | 0 | 0 | 0 | 0 | 0 | 0 | 0
SmallSUVPremiumPHEV50 | SmallSUV | Base | PHEV50 | 0 | 0 | 0 | 0 | 0 | 0 | 0 | 0 | 0 | 0 | 0
MedSUVBasePHEV50 | SmallSUV | Premium | PHEV50 | 0 | 0 | 0 | 0 | 0 | 0 | 0 | 0 | 0 | 0 | 0
MedSUVPremiumPHEV50 | MedSUV | Base | PHEV50 | 0 | 0 | 0 | 0 | 0 | 0 | 0 | 0 | 0 | 0 | 0
PickupBasePHEV50 | MedSUV | Premium | PHEV50 | 0 | 0 | 0 | 0 | 0 | 0 | 0 | 0 | 0 | 0 | 0
PickupHTPHEV50 | Pickup | Base | PHEV50 | 0 | 0 | 0 | 0 | 0 | 0 | 0 | 0 | 0 | 0 | 0
SmallCarBaseFCEV320 | Pickup | HT | PHEV50 | 0 | 0 | 0 | 0 | 0 | 0 | 0 | 0 | 0 | 0 | 0
SmallCarPremiumFCEV320 | SmallCar | Base | FCEV320 | 0 | 0 | 0 | 0 | 0 | 0 | 0 | 0 | 0 | 0 | 0
MedCarBaseFCEV320 | SmallCar | Premium | FCEV320 | 0 | 0 | 0 | 0 | 0 | 0 | 0 | 0 | 0 | 0 | 0
MedCarPremiumFCEV320 | MedCar | Base | FCEV320 | 0 | 0 | 0 | 0 | 0 | 0 | 0 | 0 | 0 | 0 | 0
SmallSUVBaseFCEV320 | MedCar | Premium | FCEV320 | 0 | 0 | 0 | 0 | 0 | 0 | 0 | 0 | 0 | 0 | 0
SmallSUVPremiumFCEV320 | SmallSUV | Base | FCEV320 | 0 | 0 | 0 | 0 | 0 | 0 | 0 | 0 | 0 | 0 | 0
MedSUVBaseFCEV320 | SmallSUV | Premium | FCEV320 | 0 | 0 | 0 | 0 | 0 | 0 | 0 | 0 | 0 | 0 | 0
MedSUVPremiumFCEV320 | MedSUV | Base | FCEV320 | 0 | 0 | 0 | 0 | 0 | 0 | 0 | 0 | 0 | 0 | 0
PickupBaseFCEV320 | MedSUV | Premium | FCEV320 | 0 | 0 | 0 | 0 | 0 | 0 | 0 | 0 | 0 | 0 | 0
PickupHTFCEV320 | Pickup | Base | FCEV320 | 0 | 0 | 0 | 0 | 0 | 0 | 0 | 0 | 0 | 0 | 0
| Pickup | HT | FCEV320 | 0 | 0 | 0 | 0 | 0 | 0 | 0 | 0 | 0 | 0 | 0

## Towing Bat Cost
Towing Package Additional Battery Cost ($)
Year
| Vehicle Class | Vehicle Type | Tech Type | 2025 | 2026 | 2027 | 2028 | 2029 | 2030 | 2031 | 2032 | 2033 | 2034 | 2035
SmallCarBaseBEV300 | Column1 | Column2 | Column3 | Column4 | Column5 | Column6 | Column7 | Column8 | Column9 | Column10 | Column11 | Column12 | Column13 | Column14
SmallCarPremiumBEV400 | SmallCar | Base | BEV300 | 0 | 0 | 0 | 0 | 0 | 0 | 0 | 0 | 0 | 0 | 0
MedCarBaseBEV300 | SmallCar | Premium | BEV400 | 0 | 0 | 0 | 0 | 0 | 0 | 0 | 0 | 0 | 0 | 0
MedCarPremiumBEV400 | MedCar | Base | BEV300 | 0 | 0 | 0 | 0 | 0 | 0 | 0 | 0 | 0 | 0 | 0
SmallSUVBaseBEV300 | MedCar | Premium | BEV400 | 0 | 0 | 0 | 0 | 0 | 0 | 0 | 0 | 0 | 0 | 0
SmallSUVPremiumBEV400 | SmallSUV | Base | BEV300 | 0 | 0 | 0 | 0 | 0 | 0 | 0 | 0 | 0 | 0 | 0
MedSUVBaseBEV300 | SmallSUV | Premium | BEV400 | 0 | 0 | 0 | 0 | 0 | 0 | 0 | 0 | 0 | 0 | 0
MedSUVPremiumBEV400 | MedSUV | Base | BEV300 | 9099.6148 | 8420.3286 | 7791.7511 | 7210.0968 | 6671.8631 | 6277.0062 | 5933.3401 | 5608.4897 | 5301.4249 | 5011.1719 | 4736.8102
PickupBaseBEV300 | MedSUV | Premium | BEV400 | 7096.2266 | 6566.4933 | 6076.3045 | 5622.7084 | 5202.9732 | 4895.0487 | 4627.0448 | 4373.7141 | 4134.2532 | 3907.9029 | 3693.9452
PickupHTBEV400 | Pickup | Base | BEV300 | 13437.0817 | 12434.0035 | 11505.8052 | 10646.8968 | 9852.106 | 9269.0346 | 8761.5549 | 8281.8598 | 7828.428 | 7399.8215 | 6994.6813
SmallCarBasePHEV50 | Pickup | HT | BEV400 | 11033.0157 | 10209.4011 | 9447.2693 | 8742.0307 | 8089.4381 | 7610.6856 | 7194.0006 | 6800.1291 | 6427.822 | 6075.8987 | 5743.2433
SmallCarPremiumPHEV50 | SmallCar | Base | PHEV50 | 0 | 0 | 0 | 0 | 0 | 0 | 0 | 0 | 0 | 0 | 0
MedCarBasePHEV50 | SmallCar | Premium | PHEV50 | 0 | 0 | 0 | 0 | 0 | 0 | 0 | 0 | 0 | 0 | 0
MedCarPremiumPHEV50 | MedCar | Base | PHEV50 | 0 | 0 | 0 | 0 | 0 | 0 | 0 | 0 | 0 | 0 | 0
SmallSUVBasePHEV50 | MedCar | Premium | PHEV50 | 0 | 0 | 0 | 0 | 0 | 0 | 0 | 0 | 0 | 0 | 0
SmallSUVPremiumPHEV50 | SmallSUV | Base | PHEV50 | 0 | 0 | 0 | 0 | 0 | 0 | 0 | 0 | 0 | 0 | 0
MedSUVBasePHEV50 | SmallSUV | Premium | PHEV50 | 0 | 0 | 0 | 0 | 0 | 0 | 0 | 0 | 0 | 0 | 0
MedSUVPremiumPHEV50 | MedSUV | Base | PHEV50 | 0 | 0 | 0 | 0 | 0 | 0 | 0 | 0 | 0 | 0 | 0
PickupBasePHEV50 | MedSUV | Premium | PHEV50 | 0 | 0 | 0 | 0 | 0 | 0 | 0 | 0 | 0 | 0 | 0
PickupHTPHEV50 | Pickup | Base | PHEV50 | 0 | 0 | 0 | 0 | 0 | 0 | 0 | 0 | 0 | 0 | 0
SmallCarBaseFCEV320 | Pickup | HT | PHEV50 | 0 | 0 | 0 | 0 | 0 | 0 | 0 | 0 | 0 | 0 | 0
SmallCarPremiumFCEV320 | SmallCar | Base | FCEV320 | 0 | 0 | 0 | 0 | 0 | 0 | 0 | 0 | 0 | 0 | 0
MedCarBaseFCEV320 | SmallCar | Premium | FCEV320 | 0 | 0 | 0 | 0 | 0 | 0 | 0 | 0 | 0 | 0 | 0
MedCarPremiumFCEV320 | MedCar | Base | FCEV320 | 0 | 0 | 0 | 0 | 0 | 0 | 0 | 0 | 0 | 0 | 0
SmallSUVBaseFCEV320 | MedCar | Premium | FCEV320 | 0 | 0 | 0 | 0 | 0 | 0 | 0 | 0 | 0 | 0 | 0
SmallSUVPremiumFCEV320 | SmallSUV | Base | FCEV320 | 0 | 0 | 0 | 0 | 0 | 0 | 0 | 0 | 0 | 0 | 0
MedSUVBaseFCEV320 | SmallSUV | Premium | FCEV320 | 0 | 0 | 0 | 0 | 0 | 0 | 0 | 0 | 0 | 0 | 0
MedSUVPremiumFCEV320 | MedSUV | Base | FCEV320 | 0 | 0 | 0 | 0 | 0 | 0 | 0 | 0 | 0 | 0 | 0
PickupBaseFCEV320 | MedSUV | Premium | FCEV320 | 0 | 0 | 0 | 0 | 0 | 0 | 0 | 0 | 0 | 0 | 0
PickupHTFCEV320 | Pickup | Base | FCEV320 | 0 | 0 | 0 | 0 | 0 | 0 | 0 | 0 | 0 | 0 | 0
| Pickup | HT | FCEV320 | 0 | 0 | 0 | 0 | 0 | 0 | 0 | 0 | 0 | 0 | 0

## Incremental Cost
Rolled Up Incremental ZEV Package Costs ($)
| Blank Cell | Blank Cell | Blank Cell | Additional Tech |  |  |  | Year
| Vehicle Class | Vehicle Type | Tech Type | Cold | eAWD | Towing | Applicable Package? | 2025 | 2026 | 2027 | 2028 | 2029 | 2030 | 2031 | 2032 | 2033 | 2034 | 2035
SmallCarBaseBEV300 | SmallCar | Base | BEV300 | N | N | N | Y | 3834.5668 | 3238.5889 | 2684.5 | 2169.1991 | 1689.8164 | 1328.1259 | 1008.7031 | 705.0566 | 416.34 | 141.7526 | -119.4622
SmallCarPremiumBEV400 | SmallCar | Premium | BEV400 | N | N | N | Y | 6896.4053 | 6095.4241 | 5351.3998 | 4660.1089 | 4017.6429 | 3535.4052 | 3110.6445 | 2707.2723 | 2324.1364 | 1960.1472 | 1614.2747
MedCarBaseBEV300 | MedCar | Base | BEV300 | N | N | N | Y | 4460.8611 | 3837.694 | 3258.25 | 2719.2931 | 2217.8285 | 1839.1857 | 1504.6604 | 1186.6096 | 884.1498 | 596.4455 | 322.7069
MedCarPremiumBEV400 | MedCar | Premium | BEV400 | N | N | N | Y | 8070.7895 | 7210.6318 | 6411.5636 | 5669.0557 | 4978.9169 | 4460.6093 | 4003.9485 | 3570.2351 | 3158.2335 | 2766.7753 | 2394.7557
SmallSUVBaseBEV300 | SmallSUV | Base | BEV300 | N | N | N | Y | 4424.8082 | 3791.5386 | 3202.8741 | 2655.5116 | 2146.3944 | 1762.6298 | 1423.8742 | 1101.9089 | 795.8322 | 504.7917 | 227.9812
SmallSUVPremiumBEV400 | SmallSUV | Premium | BEV400 | N | N | N | Y | 8022.7189 | 7149.0912 | 6337.729 | 5584.0138 | 4883.6715 | 4358.5348 | 3896.2335 | 3457.3008 | 3040.4768 | 2644.5702 | 2268.4548
MedSUVBaseBEV300 | MedSUV | Base | BEV300 | N | N | N | Y | 5218.3461 | 4452.5549 | 3740.8172 | 3079.1291 | 2463.785 | 2000.3806 | 1591.5201 | 1202.9956 | 833.7143 | 482.6428 | 148.8042
MedSUVPremiumBEV400 | MedSUV | Premium | BEV400 | N | N | N | Y | 9118.4632 | 8059.6493 | 7076.4085 | 6163.1341 | 5314.6372 | 4678.8243 | 4119.2768 | 3588.0821 | 3083.7108 | 2604.7168 | 2149.7331
PickupBaseBEV300 | Pickup | Base | BEV300 | N | N | N | Y | 7002.8001 | 6090.7 | 5243.333 | 4455.9004 | 3723.9613 | 3174.0887 | 2689.5395 | 2229.3107 | 1792.0931 | 1376.6484 | 981.8065
PickupHTBEV400 | Pickup | HT | BEV400 | N | N | N | Y | 12110.6126 | 10848.8875 | 9677.6782 | 8590.2646 | 7580.4277 | 6825.4661 | 6161.8532 | 5532.1562 | 4934.5421 | 4367.2785 | 3828.7273
SmallCarBasePHEV50 | SmallCar | Base | PHEV50 | N | N | N | Y | 3845.7449 | 3638.8323 | 3445.8436 | 3265.7547 | 3097.6177 | 2968.4127 | 2853.2525 | 2743.3953 | 2638.561 | 2538.4843 | 2442.9146
SmallCarPremiumPHEV50 | SmallCar | Premium | PHEV50 | N | N | N | Y | 3845.7449 | 3638.8323 | 3445.8436 | 3265.7547 | 3097.6177 | 2968.4127 | 2853.2525 | 2743.3953 | 2638.561 | 2538.4843 | 2442.9146
MedCarBasePHEV50 | MedCar | Base | PHEV50 | N | N | N | Y | 4182.525 | 3960.7845 | 3753.9716 | 3560.9884 | 3380.8185 | 3242.3892 | 3119.0173 | 3001.3301 | 2889.0272 | 2781.8243 | 2679.4528
MedCarPremiumPHEV50 | MedCar | Premium | PHEV50 | N | N | N | Y | 4182.525 | 3960.7845 | 3753.9716 | 3560.9884 | 3380.8185 | 3242.3892 | 3119.0173 | 3001.3301 | 2889.0272 | 2781.8243 | 2679.4528
SmallSUVBasePHEV50 | SmallSUV | Base | PHEV50 | N | N | N | Y | 4606.6984 | 4355.6129 | 4121.6225 | 3903.4676 | 3699.9823 | 3544.3593 | 3405.9814 | 3274.0946 | 3148.3543 | 3028.4348 | 2914.0281
SmallSUVPremiumPHEV50 | SmallSUV | Premium | PHEV50 | N | N | N | Y | 4606.6984 | 4355.6129 | 4121.6225 | 3903.4676 | 3699.9823 | 3544.3593 | 3405.9814 | 3274.0946 | 3148.3543 | 3028.4348 | 2914.0281
MedSUVBasePHEV50 | MedSUV | Base | PHEV50 | N | N | N | Y | 4976.1012 | 4706.0415 | 4454.4073 | 4219.8405 | 4001.0842 | 3833.927 | 3685.3575 | 3543.7804 | 3408.8243 | 3280.1381 | 3157.3897
MedSUVPremiumPHEV50 | MedSUV | Premium | PHEV50 | N | N | N | Y | 4976.1012 | 4706.0415 | 4454.4073 | 4219.8405 | 4001.0842 | 3833.927 | 3685.3575 | 3543.7804 | 3408.8243 | 3280.1381 | 3157.3897
PickupBasePHEV50 | Pickup | Base | PHEV50 | N | N | N | Y | 5876.5136 | 5555.4291 | 5256.4173 | 4977.8493 | 4718.2178 | 4520.4509 | 4344.9522 | 4177.8137 | 4018.5903 | 3866.8608 | 3722.2274
PickupHTPHEV50 | Pickup | HT | PHEV50 | N | N | N | Y | 5876.5136 | 5555.4291 | 5256.4173 | 4977.8493 | 4718.2178 | 4520.4509 | 4344.9522 | 4177.8137 | 4018.5903 | 3866.8608 | 3722.2274
SmallCarBaseFCEV320 | SmallCar | Base | FCEV320 | N | N | N | Y | 7081.445 | 6255.8256 | 5442.064 | 4640.1567 | 3850.1003 | 3071.8913 | 2776.0091 | 2483.2828 | 2193.7023 | 1907.2578 | 1623.9396
SmallCarPremiumFCEV320 | SmallCar | Premium | FCEV320 | N | N | N | Y | 7081.445 | 6255.8256 | 5442.064 | 4640.1567 | 3850.1003 | 3071.8913 | 2776.0091 | 2483.2828 | 2193.7023 | 1907.2578 | 1623.9396
MedCarBaseFCEV320 | MedCar | Base | FCEV320 | N | N | N | Y | 10940.4716 | 9735.3601 | 8557.0582 | 7405.5547 | 6280.8389 | 5182.8997 | 4809.5348 | 4441.432 | 4078.5807 | 3720.9707 | 3368.5918
MedCarPremiumFCEV320 | MedCar | Premium | FCEV320 | N | N | N | Y | 10940.4716 | 9735.3601 | 8557.0582 | 7405.5547 | 6280.8389 | 5182.8997 | 4809.5348 | 4441.432 | 4078.5807 | 3720.9707 | 3368.5918
SmallSUVBaseFCEV320 | SmallSUV | Base | FCEV320 | N | N | N | Y | 10249.2792 | 9147.4054 | 8062.3875 | 6994.2145 | 5942.8754 | 4908.3595 | 4584.4983 | 4264.4727 | 3948.279 | 3635.9135 | 3327.3725
SmallSUVPremiumFCEV320 | SmallSUV | Premium | FCEV320 | N | N | N | Y | 10249.2792 | 9147.4054 | 8062.3875 | 6994.2145 | 5942.8754 | 4908.3595 | 4584.4983 | 4264.4727 | 3948.279 | 3635.9135 | 3327.3725
MedSUVBaseFCEV320 | MedSUV | Base | FCEV320 | N | N | N | Y | 11110.1368 | 9848.029 | 8607.8539 | 7389.6 | 6193.256 | 5018.8109 | 4602.6198 | 4191.9715 | 3786.8551 | 3387.26 | 2993.1757
MedSUVPremiumFCEV320 | MedSUV | Premium | FCEV320 | N | N | N | Y | 10610.1368 | 9348.029 | 8107.8539 | 6889.6 | 5693.256 | 4518.8109 | 4102.6198 | 3691.9715 | 3286.8551 | 2887.26 | 2493.1757
PickupBaseFCEV320 | Pickup | Base | FCEV320 | N | N | N | Y | 15199.5176 | 13650.2474 | 12131.9761 | 10644.6849 | 9188.355 | 7762.9681 | 7199.0848 | 6643.3476 | 6095.7522 | 5556.2941 | 5024.9691
PickupHTFCEV320 | Pickup | HT | FCEV320 | N | N | N | Y | 15199.5176 | 13650.2474 | 12131.9761 | 10644.6849 | 9188.355 | 7762.9681 | 7199.0848 | 6643.3476 | 6095.7522 | 5556.2941 | 5024.9691
SmallCarBaseBEV300 | SmallCar | Base | BEV300 | Y | N | N | N | N/A | N/A | N/A | N/A | N/A | N/A | N/A | N/A | N/A | N/A | N/A
SmallCarPremiumBEV400 | SmallCar | Premium | BEV400 | Y | N | N | N | N/A | N/A | N/A | N/A | N/A | N/A | N/A | N/A | N/A | N/A | N/A
MedCarBaseBEV300 | MedCar | Base | BEV300 | Y | N | N | N | N/A | N/A | N/A | N/A | N/A | N/A | N/A | N/A | N/A | N/A | N/A
MedCarPremiumBEV400 | MedCar | Premium | BEV400 | Y | N | N | N | N/A | N/A | N/A | N/A | N/A | N/A | N/A | N/A | N/A | N/A | N/A
SmallSUVBaseBEV300 | SmallSUV | Base | BEV300 | Y | N | N | N | N/A | N/A | N/A | N/A | N/A | N/A | N/A | N/A | N/A | N/A | N/A
SmallSUVPremiumBEV400 | SmallSUV | Premium | BEV400 | Y | N | N | N | N/A | N/A | N/A | N/A | N/A | N/A | N/A | N/A | N/A | N/A | N/A
MedSUVBaseBEV300 | MedSUV | Base | BEV300 | Y | N | N | N | N/A | N/A | N/A | N/A | N/A | N/A | N/A | N/A | N/A | N/A | N/A
MedSUVPremiumBEV400 | MedSUV | Premium | BEV400 | Y | N | N | N | N/A | N/A | N/A | N/A | N/A | N/A | N/A | N/A | N/A | N/A | N/A
PickupBaseBEV300 | Pickup | Base | BEV300 | Y | N | N | N | N/A | N/A | N/A | N/A | N/A | N/A | N/A | N/A | N/A | N/A | N/A
PickupHTBEV400 | Pickup | HT | BEV400 | Y | N | N | N | N/A | N/A | N/A | N/A | N/A | N/A | N/A | N/A | N/A | N/A | N/A
SmallCarBasePHEV50 | SmallCar | Base | PHEV50 | Y | N | N | Y | 3845.7449 | 3638.8323 | 3445.8436 | 3265.7547 | 3097.6177 | 2968.4127 | 2853.2525 | 2743.3953 | 2638.561 | 2538.4843 | 2442.9146
SmallCarPremiumPHEV50 | SmallCar | Premium | PHEV50 | Y | N | N | Y | 3845.7449 | 3638.8323 | 3445.8436 | 3265.7547 | 3097.6177 | 2968.4127 | 2853.2525 | 2743.3953 | 2638.561 | 2538.4843 | 2442.9146
MedCarBasePHEV50 | MedCar | Base | PHEV50 | Y | N | N | Y | 4182.525 | 3960.7845 | 3753.9716 | 3560.9884 | 3380.8185 | 3242.3892 | 3119.0173 | 3001.3301 | 2889.0272 | 2781.8243 | 2679.4528
MedCarPremiumPHEV50 | MedCar | Premium | PHEV50 | Y | N | N | Y | 4182.525 | 3960.7845 | 3753.9716 | 3560.9884 | 3380.8185 | 3242.3892 | 3119.0173 | 3001.3301 | 2889.0272 | 2781.8243 | 2679.4528
SmallSUVBasePHEV50 | SmallSUV | Base | PHEV50 | Y | N | N | Y | 4606.6984 | 4355.6129 | 4121.6225 | 3903.4676 | 3699.9823 | 3544.3593 | 3405.9814 | 3274.0946 | 3148.3543 | 3028.4348 | 2914.0281
SmallSUVPremiumPHEV50 | SmallSUV | Premium | PHEV50 | Y | N | N | Y | 4606.6984 | 4355.6129 | 4121.6225 | 3903.4676 | 3699.9823 | 3544.3593 | 3405.9814 | 3274.0946 | 3148.3543 | 3028.4348 | 2914.0281
MedSUVBasePHEV50 | MedSUV | Base | PHEV50 | Y | N | N | Y | 4976.1012 | 4706.0415 | 4454.4073 | 4219.8405 | 4001.0842 | 3833.927 | 3685.3575 | 3543.7804 | 3408.8243 | 3280.1381 | 3157.3897
MedSUVPremiumPHEV50 | MedSUV | Premium | PHEV50 | Y | N | N | Y | 4976.1012 | 4706.0415 | 4454.4073 | 4219.8405 | 4001.0842 | 3833.927 | 3685.3575 | 3543.7804 | 3408.8243 | 3280.1381 | 3157.3897
PickupBasePHEV50 | Pickup | Base | PHEV50 | Y | N | N | Y | 5876.5136 | 5555.4291 | 5256.4173 | 4977.8493 | 4718.2178 | 4520.4509 | 4344.9522 | 4177.8137 | 4018.5903 | 3866.8608 | 3722.2274
PickupHTPHEV50 | Pickup | HT | PHEV50 | Y | N | N | Y | 5876.5136 | 5555.4291 | 5256.4173 | 4977.8493 | 4718.2178 | 4520.4509 | 4344.9522 | 4177.8137 | 4018.5903 | 3866.8608 | 3722.2274
SmallCarBaseFCEV320 | SmallCar | Base | FCEV320 | Y | N | N | Y | 7081.445 | 6255.8256 | 5442.064 | 4640.1567 | 3850.1003 | 3071.8913 | 2776.0091 | 2483.2828 | 2193.7023 | 1907.2578 | 1623.9396
SmallCarPremiumFCEV320 | SmallCar | Premium | FCEV320 | Y | N | N | Y | 7081.445 | 6255.8256 | 5442.064 | 4640.1567 | 3850.1003 | 3071.8913 | 2776.0091 | 2483.2828 | 2193.7023 | 1907.2578 | 1623.9396
MedCarBaseFCEV320 | MedCar | Base | FCEV320 | Y | N | N | Y | 10940.4716 | 9735.3601 | 8557.0582 | 7405.5547 | 6280.8389 | 5182.8997 | 4809.5348 | 4441.432 | 4078.5807 | 3720.9707 | 3368.5918
MedCarPremiumFCEV320 | MedCar | Premium | FCEV320 | Y | N | N | Y | 10940.4716 | 9735.3601 | 8557.0582 | 7405.5547 | 6280.8389 | 5182.8997 | 4809.5348 | 4441.432 | 4078.5807 | 3720.9707 | 3368.5918
SmallSUVBaseFCEV320 | SmallSUV | Base | FCEV320 | Y | N | N | Y | 10249.2792 | 9147.4054 | 8062.3875 | 6994.2145 | 5942.8754 | 4908.3595 | 4584.4983 | 4264.4727 | 3948.279 | 3635.9135 | 3327.3725
SmallSUVPremiumFCEV320 | SmallSUV | Premium | FCEV320 | Y | N | N | Y | 10249.2792 | 9147.4054 | 8062.3875 | 6994.2145 | 5942.8754 | 4908.3595 | 4584.4983 | 4264.4727 | 3948.279 | 3635.9135 | 3327.3725
MedSUVBaseFCEV320 | MedSUV | Base | FCEV320 | Y | N | N | Y | 11110.1368 | 9848.029 | 8607.8539 | 7389.6 | 6193.256 | 5018.8109 | 4602.6198 | 4191.9715 | 3786.8551 | 3387.26 | 2993.1757
MedSUVPremiumFCEV320 | MedSUV | Premium | FCEV320 | Y | N | N | Y | 10610.1368 | 9348.029 | 8107.8539 | 6889.6 | 5693.256 | 4518.8109 | 4102.6198 | 3691.9715 | 3286.8551 | 2887.26 | 2493.1757
PickupBaseFCEV320 | Pickup | Base | FCEV320 | Y | N | N | Y | 15199.5176 | 13650.2474 | 12131.9761 | 10644.6849 | 9188.355 | 7762.9681 | 7199.0848 | 6643.3476 | 6095.7522 | 5556.2941 | 5024.9691
PickupHTFCEV320 | Pickup | HT | FCEV320 | Y | N | N | Y | 15199.5176 | 13650.2474 | 12131.9761 | 10644.6849 | 9188.355 | 7762.9681 | 7199.0848 | 6643.3476 | 6095.7522 | 5556.2941 | 5024.9691
SmallCarBaseBEV300 | SmallCar | Base | BEV300 | N | Y | N | Y | 4841.9868 | 4235.9347 | 3671.8724 | 3146.6977 | 2657.54 | 2286.1723 | 1957.169 | 1644.0379 | 1345.9314 | 1062.0482 | 791.6304
SmallCarPremiumBEV400 | SmallCar | Premium | BEV400 | N | Y | N | Y | 7961.3553 | 7149.7246 | 6395.1573 | 5693.4288 | 5040.6296 | 4548.1621 | 4113.2738 | 3699.8753 | 3306.8134 | 2932.9974 | 2577.3964
MedCarBaseBEV300 | MedCar | Base | BEV300 | N | Y | N | Y | 5562.4211 | 4928.2384 | 4337.889 | 3788.1356 | 3275.9826 | 2886.7583 | 2541.7573 | 2213.3355 | 1900.6084 | 1602.7395 | 1318.938
MedCarPremiumBEV400 | MedCar | Premium | BEV400 | N | Y | N | Y | 9266.4895 | 8394.3748 | 7583.4691 | 6829.2422 | 6127.5015 | 5597.7081 | 5129.6763 | 4684.7057 | 4261.5594 | 3859.0678 | 3476.1254
SmallSUVBaseBEV300 | SmallSUV | Base | BEV300 | N | Y | N | Y | 5455.7632 | 4812.184 | 4213.3131 | 3655.8462 | 3136.7257 | 2743.0577 | 2394.4979 | 2062.8263 | 1747.1405 | 1446.5868 | 1160.3584
SmallSUVPremiumBEV400 | SmallSUV | Premium | BEV400 | N | Y | N | Y | 9124.2789 | 8239.6356 | 7417.368 | 6652.8564 | 5941.8256 | 5406.1074 | 4933.3304 | 4484.0268 | 4056.9355 | 3650.8642 | 3264.6859
MedSUVBaseBEV300 | MedSUV | Base | BEV300 | N | Y | N | Y | 6440.1961 | 5662.1864 | 4938.3524 | 4264.6889 | 3637.4893 | 3162.3478 | 2741.8676 | 2341.8397 | 1961.1699 | 1598.8238 | 1253.8235
MedSUVPremiumBEV400 | MedSUV | Premium | BEV400 | N | Y | N | Y | 10431.8382 | 9359.8905 | 8363.6474 | 7437.5005 | 6576.26 | 5927.8308 | 5355.7933 | 4812.2335 | 4295.6206 | 3804.5075 | 3337.526
PickupBaseBEV300 | Pickup | Base | BEV300 | N | Y | N | Y | 8304.6982 | 7379.579 | 6519.3233 | 5719.1308 | 4974.5594 | 4412.1808 | 3915.2507 | 3442.7648 | 2993.4126 | 2565.9548 | 2159.2197
PickupHTBEV400 | Pickup | HT | BEV400 | N | Y | N | Y | 13465.8276 | 12190.5503 | 11005.9244 | 9905.2284 | 8882.2418 | 8114.2621 | 7437.7613 | 6795.3051 | 6185.0596 | 5605.2908 | 5054.3595
SmallCarBasePHEV50 | SmallCar | Base | PHEV50 | N | Y | N | Y | 4821.7849 | 4605.1119 | 4402.4604 | 4212.8054 | 4035.1978 | 3896.617 | 3772.1747 | 3653.1284 | 3539.1967 | 3430.1137 | 3325.6277
SmallCarPremiumPHEV50 | SmallCar | Premium | PHEV50 | N | Y | N | Y | 4821.7849 | 4605.1119 | 4402.4604 | 4212.8054 | 4035.1978 | 3896.617 | 3772.1747 | 3653.1284 | 3539.1967 | 3430.1137 | 3325.6277
MedCarBasePHEV50 | MedCar | Base | PHEV50 | N | Y | N | Y | 5244.6201 | 5012.2586 | 4794.931 | 4591.5382 | 4401.0628 | 4252.4311 | 4118.9587 | 3991.2721 | 3869.0698 | 3752.0665 | 3639.9925
MedCarPremiumPHEV50 | MedCar | Premium | PHEV50 | N | Y | N | Y | 5244.6201 | 5012.2586 | 4794.931 | 4591.5382 | 4401.0628 | 4252.4311 | 4118.9587 | 3991.2721 | 3869.0698 | 3752.0665 | 3639.9925
SmallSUVBasePHEV50 | SmallSUV | Base | PHEV50 | N | Y | N | Y | 5679.0569 | 5417.2478 | 5172.6411 | 4943.976 | 4730.0857 | 4564.1615 | 4415.5856 | 4273.6028 | 4137.8674 | 4008.0528 | 3883.8499
SmallSUVPremiumPHEV50 | SmallSUV | Premium | PHEV50 | N | Y | N | Y | 5679.0569 | 5417.2478 | 5172.6411 | 4943.976 | 4730.0857 | 4564.1615 | 4415.5856 | 4273.6028 | 4137.8674 | 4008.0528 | 3883.8499
MedSUVBasePHEV50 | MedSUV | Base | PHEV50 | N | Y | N | Y | 6117.9277 | 5836.4497 | 5573.5114 | 5327.7536 | 5097.9182 | 4919.7927 | 4760.3645 | 4608.0373 | 4462.4387 | 4323.2163 | 4190.0371
MedSUVPremiumPHEV50 | MedSUV | Premium | PHEV50 | N | Y | N | Y | 4976.1012 | 4706.0415 | 4454.4073 | 4219.8405 | 4001.0842 | 3833.927 | 3685.3575 | 3543.7804 | 3408.8243 | 3280.1381 | 3157.3897
PickupBasePHEV50 | Pickup | Base | PHEV50 | N | Y | N | Y | 5876.5136 | 5555.4291 | 5256.4173 | 4977.8493 | 4718.2178 | 4520.4509 | 4344.9522 | 4177.8137 | 4018.5903 | 3866.8608 | 3722.2274
PickupHTPHEV50 | Pickup | HT | PHEV50 | N | Y | N | Y | 5876.5136 | 5555.4291 | 5256.4173 | 4977.8493 | 4718.2178 | 4520.4509 | 4344.9522 | 4177.8137 | 4018.5903 | 3866.8608 | 3722.2274
SmallCarBaseFCEV320 | SmallCar | Base | FCEV320 | N | Y | N | Y | 8058.2669 | 7222.8793 | 6399.4471 | 5587.966 | 4788.4315 | 4000.8392 | 3695.6676 | 3393.7446 | 3095.0595 | 2799.6014 | 2507.3598
SmallCarPremiumFCEV320 | SmallCar | Premium | FCEV320 | N | Y | N | Y | 8058.2669 | 7222.8793 | 6399.4471 | 5587.966 | 4788.4315 | 4000.8392 | 3695.6676 | 3393.7446 | 3095.0595 | 2799.6014 | 2507.3598
MedCarBaseFCEV320 | MedCar | Base | FCEV320 | N | Y | N | Y | 12043.6346 | 10827.4915 | 9638.2682 | 8475.9527 | 7340.5329 | 6231.9968 | 5848.1409 | 5469.652 | 5096.5185 | 4728.7291 | 4366.2727
MedCarPremiumFCEV320 | MedCar | Premium | FCEV320 | N | Y | N | Y | 12043.6346 | 10827.4915 | 9638.2682 | 8475.9527 | 7340.5329 | 6231.9968 | 5848.1409 | 5469.652 | 5096.5185 | 4728.7291 | 4366.2727
SmallSUVBaseFCEV320 | SmallSUV | Base | FCEV320 | N | Y | N | Y | 11338.35 | 10225.5854 | 9129.7857 | 8050.9387 | 6989.0324 | 5944.0549 | 5609.8368 | 5279.5578 | 4953.2133 | 4630.7984 | 4312.3086
SmallSUVPremiumFCEV320 | SmallSUV | Premium | FCEV320 | N | Y | N | Y | 11338.35 | 10225.5854 | 9129.7857 | 8050.9387 | 6989.0324 | 5944.0549 | 5609.8368 | 5279.5578 | 4953.2133 | 4630.7984 | 4312.3086
MedSUVBaseFCEV320 | MedSUV | Base | FCEV320 | N | Y | N | Y | 12246.594 | 10973.1216 | 9721.6956 | 8492.3032 | 7284.9322 | 6099.5703 | 5672.5717 | 5251.2238 | 4835.5149 | 4425.4332 | 4020.9672
MedSUVPremiumFCEV320 | MedSUV | Premium | FCEV320 | N | Y | N | Y | 11746.594 | 10473.1216 | 9221.6956 | 7992.3032 | 6784.9322 | 5599.5703 | 5172.5717 | 4751.2238 | 4335.5149 | 3925.4332 | 3520.9672
PickupBaseFCEV320 | Pickup | Base | FCEV320 | N | Y | N | Y | 16410.0734 | 14848.6976 | 13318.4419 | 11819.286 | 10351.2101 | 8914.1946 | 8338.799 | 7771.6647 | 7212.7861 | 6662.1578 | 6119.7741
PickupHTFCEV320 | Pickup | HT | FCEV320 | N | Y | N | Y | 16410.0734 | 14848.6976 | 13318.4419 | 11819.286 | 10351.2101 | 8914.1946 | 8338.799 | 7771.6647 | 7212.7861 | 6662.1578 | 6119.7741
SmallCarBaseBEV300 | SmallCar | Base | BEV300 | N | N | Y | N | N/A | N/A | N/A | N/A | N/A | N/A | N/A | N/A | N/A | N/A | N/A
SmallCarPremiumBEV400 | SmallCar | Premium | BEV400 | N | N | Y | N | N/A | N/A | N/A | N/A | N/A | N/A | N/A | N/A | N/A | N/A | N/A
MedCarBaseBEV300 | MedCar | Base | BEV300 | N | N | Y | N | N/A | N/A | N/A | N/A | N/A | N/A | N/A | N/A | N/A | N/A | N/A
MedCarPremiumBEV400 | MedCar | Premium | BEV400 | N | N | Y | N | N/A | N/A | N/A | N/A | N/A | N/A | N/A | N/A | N/A | N/A | N/A
SmallSUVBaseBEV300 | SmallSUV | Base | BEV300 | N | N | Y | N | N/A | N/A | N/A | N/A | N/A | N/A | N/A | N/A | N/A | N/A | N/A
SmallSUVPremiumBEV400 | SmallSUV | Premium | BEV400 | N | N | Y | N | N/A | N/A | N/A | N/A | N/A | N/A | N/A | N/A | N/A | N/A | N/A
MedSUVBaseBEV300 | MedSUV | Base | BEV300 | N | N | Y | Y | 14317.9609 | 12872.8835 | 11532.5683 | 10289.2259 | 9135.6481 | 8277.3868 | 7524.8602 | 6811.4853 | 6135.1392 | 5493.8147 | 4885.6145
MedSUVPremiumBEV400 | MedSUV | Premium | BEV400 | N | N | Y | Y | 16214.6897 | 14626.1425 | 13152.713 | 11785.8425 | 10517.6104 | 9573.873 | 8746.3216 | 7961.7962 | 7217.9641 | 6512.6197 | 5843.6783
PickupBaseBEV300 | Pickup | Base | BEV300 | N | N | Y | Y | 20439.8818 | 18524.7035 | 16749.1381 | 15102.7972 | 13576.0672 | 12443.1233 | 11451.0944 | 10511.1705 | 9620.521 | 8776.47 | 7976.4878
PickupHTBEV400 | Pickup | HT | BEV400 | N | N | Y | Y | 23143.6284 | 21058.2886 | 19124.9475 | 17332.2953 | 15669.8658 | 14436.1517 | 13355.8538 | 12332.2852 | 11362.3641 | 10443.1773 | 9571.9706
SmallCarBasePHEV50 | SmallCar | Base | PHEV50 | N | N | Y | N | N/A | N/A | N/A | N/A | N/A | N/A | N/A | N/A | N/A | N/A | N/A
SmallCarPremiumPHEV50 | SmallCar | Premium | PHEV50 | N | N | Y | N | N/A | N/A | N/A | N/A | N/A | N/A | N/A | N/A | N/A | N/A | N/A
MedCarBasePHEV50 | MedCar | Base | PHEV50 | N | N | Y | N | N/A | N/A | N/A | N/A | N/A | N/A | N/A | N/A | N/A | N/A | N/A
MedCarPremiumPHEV50 | MedCar | Premium | PHEV50 | N | N | Y | N | N/A | N/A | N/A | N/A | N/A | N/A | N/A | N/A | N/A | N/A | N/A
SmallSUVBasePHEV50 | SmallSUV | Base | PHEV50 | N | N | Y | N | N/A | N/A | N/A | N/A | N/A | N/A | N/A | N/A | N/A | N/A | N/A
SmallSUVPremiumPHEV50 | SmallSUV | Premium | PHEV50 | N | N | Y | N | N/A | N/A | N/A | N/A | N/A | N/A | N/A | N/A | N/A | N/A | N/A
MedSUVBasePHEV50 | MedSUV | Base | PHEV50 | N | N | Y | Y | 4976.1012 | 4706.0415 | 4454.4073 | 4219.8405 | 4001.0842 | 3833.927 | 3685.3575 | 3543.7804 | 3408.8243 | 3280.1381 | 3157.3897
MedSUVPremiumPHEV50 | MedSUV | Premium | PHEV50 | N | N | Y | Y | 4976.1012 | 4706.0415 | 4454.4073 | 4219.8405 | 4001.0842 | 3833.927 | 3685.3575 | 3543.7804 | 3408.8243 | 3280.1381 | 3157.3897
PickupBasePHEV50 | Pickup | Base | PHEV50 | N | N | Y | Y | 5876.5136 | 5555.4291 | 5256.4173 | 4977.8493 | 4718.2178 | 4520.4509 | 4344.9522 | 4177.8137 | 4018.5903 | 3866.8608 | 3722.2274
PickupHTPHEV50 | Pickup | HT | PHEV50 | N | N | Y | Y | 5876.5136 | 5555.4291 | 5256.4173 | 4977.8493 | 4718.2178 | 4520.4509 | 4344.9522 | 4177.8137 | 4018.5903 | 3866.8608 | 3722.2274
SmallCarBaseFCEV320 | SmallCar | Base | FCEV320 | N | N | Y | N | N/A | N/A | N/A | N/A | N/A | N/A | N/A | N/A | N/A | N/A | N/A
SmallCarPremiumFCEV320 | SmallCar | Premium | FCEV320 | N | N | Y | N | N/A | N/A | N/A | N/A | N/A | N/A | N/A | N/A | N/A | N/A | N/A
MedCarBaseFCEV320 | MedCar | Base | FCEV320 | N | N | Y | N | N/A | N/A | N/A | N/A | N/A | N/A | N/A | N/A | N/A | N/A | N/A
MedCarPremiumFCEV320 | MedCar | Premium | FCEV320 | N | N | Y | N | N/A | N/A | N/A | N/A | N/A | N/A | N/A | N/A | N/A | N/A | N/A
SmallSUVBaseFCEV320 | SmallSUV | Base | FCEV320 | N | N | Y | N | N/A | N/A | N/A | N/A | N/A | N/A | N/A | N/A | N/A | N/A | N/A
SmallSUVPremiumFCEV320 | SmallSUV | Premium | FCEV320 | N | N | Y | N | N/A | N/A | N/A | N/A | N/A | N/A | N/A | N/A | N/A | N/A | N/A
MedSUVBaseFCEV320 | MedSUV | Base | FCEV320 | N | N | Y | Y | 11110.1368 | 9848.029 | 8607.8539 | 7389.6 | 6193.256 | 5018.8109 | 4602.6198 | 4191.9715 | 3786.8551 | 3387.26 | 2993.1757
MedSUVPremiumFCEV320 | MedSUV | Premium | FCEV320 | N | N | Y | Y | 10610.1368 | 9348.029 | 8107.8539 | 6889.6 | 5693.256 | 4518.8109 | 4102.6198 | 3691.9715 | 3286.8551 | 2887.26 | 2493.1757
PickupBaseFCEV320 | Pickup | Base | FCEV320 | N | N | Y | Y | 15199.5176 | 13650.2474 | 12131.9761 | 10644.6849 | 9188.355 | 7762.9681 | 7199.0848 | 6643.3476 | 6095.7522 | 5556.2941 | 5024.9691
PickupHTFCEV320 | Pickup | HT | FCEV320 | N | N | Y | Y | 15199.5176 | 13650.2474 | 12131.9761 | 10644.6849 | 9188.355 | 7762.9681 | 7199.0848 | 6643.3476 | 6095.7522 | 5556.2941 | 5024.9691
SmallCarBaseBEV300 | SmallCar | Base | BEV300 | Y | Y | N | Y | 5241.9868 | 4631.9347 | 4063.9124 | 3534.8173 | 3041.7784 | 2666.5683 | 2333.7611 | 2016.864 | 1715.0293 | 1427.4551 | 1153.3832
SmallCarPremiumBEV400 | SmallCar | Premium | BEV400 | Y | Y | N | Y | 8361.3553 | 7545.7246 | 6787.1973 | 6081.5484 | 5424.868 | 4928.5581 | 4489.8659 | 4072.7015 | 3675.9112 | 3298.4043 | 2939.1493
MedCarBaseBEV300 | MedCar | Base | BEV300 | Y | Y | N | Y | 6062.4211 | 5423.2384 | 4827.939 | 4273.2851 | 3756.2807 | 3362.2533 | 3012.4973 | 2679.3682 | 2361.9808 | 2059.4981 | 1771.129
MedCarPremiumBEV400 | MedCar | Premium | BEV400 | Y | Y | N | Y | 9766.4895 | 8889.3748 | 8073.5191 | 7314.3917 | 6607.7995 | 6073.2031 | 5600.4163 | 5150.7384 | 4722.9317 | 4315.8265 | 3928.3164
SmallSUVBaseBEV300 | SmallSUV | Base | BEV300 | Y | Y | N | Y | 5955.7632 | 5307.184 | 4703.3631 | 4140.9957 | 3617.0237 | 3218.5528 | 2865.2379 | 2528.859 | 2208.5128 | 1903.3455 | 1612.5494
SmallSUVPremiumBEV400 | SmallSUV | Premium | BEV400 | Y | Y | N | Y | 9624.2789 | 8734.6356 | 7907.418 | 7138.0059 | 6422.1236 | 5881.6025 | 5404.0705 | 4950.0594 | 4518.3078 | 4107.6229 | 3716.877
MedSUVBaseBEV300 | MedSUV | Base | BEV300 | Y | Y | N | Y | 7040.1961 | 6256.1864 | 5526.4124 | 4846.8683 | 4213.8469 | 3732.9419 | 3306.7557 | 2901.0789 | 2514.8167 | 2146.9342 | 1796.4527
MedSUVPremiumBEV400 | MedSUV | Premium | BEV400 | Y | Y | N | Y | 11031.8382 | 9953.8905 | 8951.7074 | 8019.6799 | 7152.6176 | 6498.4249 | 5920.6814 | 5371.4727 | 4849.2674 | 4352.6179 | 3880.1552
PickupBaseBEV300 | Pickup | Base | BEV300 | Y | Y | N | Y | 8904.6982 | 7973.579 | 7107.3833 | 6301.3102 | 5550.917 | 4982.7749 | 4480.1387 | 4002.004 | 3547.0594 | 3114.0651 | 2701.849
PickupHTBEV400 | Pickup | HT | BEV400 | Y | Y | N | Y | 14065.8276 | 12784.5503 | 11593.9844 | 10487.4078 | 9458.5995 | 8684.8561 | 8002.6493 | 7354.5443 | 6738.7064 | 6153.4011 | 5596.9887
SmallCarBasePHEV50 | SmallCar | Base | PHEV50 | Y | Y | N | Y | 4821.7849 | 4605.1119 | 4402.4604 | 4212.8054 | 4035.1978 | 3896.617 | 3772.1747 | 3653.1284 | 3539.1967 | 3430.1137 | 3325.6277
SmallCarPremiumPHEV50 | SmallCar | Premium | PHEV50 | Y | Y | N | Y | 4821.7849 | 4605.1119 | 4402.4604 | 4212.8054 | 4035.1978 | 3896.617 | 3772.1747 | 3653.1284 | 3539.1967 | 3430.1137 | 3325.6277
MedCarBasePHEV50 | MedCar | Base | PHEV50 | Y | Y | N | Y | 5244.6201 | 5012.2586 | 4794.931 | 4591.5382 | 4401.0628 | 4252.4311 | 4118.9587 | 3991.2721 | 3869.0698 | 3752.0665 | 3639.9925
MedCarPremiumPHEV50 | MedCar | Premium | PHEV50 | Y | Y | N | Y | 5244.6201 | 5012.2586 | 4794.931 | 4591.5382 | 4401.0628 | 4252.4311 | 4118.9587 | 3991.2721 | 3869.0698 | 3752.0665 | 3639.9925
SmallSUVBasePHEV50 | SmallSUV | Base | PHEV50 | Y | Y | N | Y | 5679.0569 | 5417.2478 | 5172.6411 | 4943.976 | 4730.0857 | 4564.1615 | 4415.5856 | 4273.6028 | 4137.8674 | 4008.0528 | 3883.8499
SmallSUVPremiumPHEV50 | SmallSUV | Premium | PHEV50 | Y | Y | N | Y | 5679.0569 | 5417.2478 | 5172.6411 | 4943.976 | 4730.0857 | 4564.1615 | 4415.5856 | 4273.6028 | 4137.8674 | 4008.0528 | 3883.8499
MedSUVBasePHEV50 | MedSUV | Base | PHEV50 | Y | Y | N | Y | 6117.9277 | 5836.4497 | 5573.5114 | 5327.7536 | 5097.9182 | 4919.7927 | 4760.3645 | 4608.0373 | 4462.4387 | 4323.2163 | 4190.0371
MedSUVPremiumPHEV50 | MedSUV | Premium | PHEV50 | Y | Y | N | Y | 4976.1012 | 4706.0415 | 4454.4073 | 4219.8405 | 4001.0842 | 3833.927 | 3685.3575 | 3543.7804 | 3408.8243 | 3280.1381 | 3157.3897
PickupBasePHEV50 | Pickup | Base | PHEV50 | Y | Y | N | Y | 5876.5136 | 5555.4291 | 5256.4173 | 4977.8493 | 4718.2178 | 4520.4509 | 4344.9522 | 4177.8137 | 4018.5903 | 3866.8608 | 3722.2274
PickupHTPHEV50 | Pickup | HT | PHEV50 | Y | Y | N | Y | 5876.5136 | 5555.4291 | 5256.4173 | 4977.8493 | 4718.2178 | 4520.4509 | 4344.9522 | 4177.8137 | 4018.5903 | 3866.8608 | 3722.2274
SmallCarBaseFCEV320 | SmallCar | Base | FCEV320 | Y | Y | N | Y | 8058.2669 | 7222.8793 | 6399.4471 | 5587.966 | 4788.4315 | 4000.8392 | 3695.6676 | 3393.7446 | 3095.0595 | 2799.6014 | 2507.3598
SmallCarPremiumFCEV320 | SmallCar | Premium | FCEV320 | Y | Y | N | Y | 8058.2669 | 7222.8793 | 6399.4471 | 5587.966 | 4788.4315 | 4000.8392 | 3695.6676 | 3393.7446 | 3095.0595 | 2799.6014 | 2507.3598
MedCarBaseFCEV320 | MedCar | Base | FCEV320 | Y | Y | N | Y | 12043.6346 | 10827.4915 | 9638.2682 | 8475.9527 | 7340.5329 | 6231.9968 | 5848.1409 | 5469.652 | 5096.5185 | 4728.7291 | 4366.2727
MedCarPremiumFCEV320 | MedCar | Premium | FCEV320 | Y | Y | N | Y | 12043.6346 | 10827.4915 | 9638.2682 | 8475.9527 | 7340.5329 | 6231.9968 | 5848.1409 | 5469.652 | 5096.5185 | 4728.7291 | 4366.2727
SmallSUVBaseFCEV320 | SmallSUV | Base | FCEV320 | Y | Y | N | Y | 11338.35 | 10225.5854 | 9129.7857 | 8050.9387 | 6989.0324 | 5944.0549 | 5609.8368 | 5279.5578 | 4953.2133 | 4630.7984 | 4312.3086
SmallSUVPremiumFCEV320 | SmallSUV | Premium | FCEV320 | Y | Y | N | Y | 11338.35 | 10225.5854 | 9129.7857 | 8050.9387 | 6989.0324 | 5944.0549 | 5609.8368 | 5279.5578 | 4953.2133 | 4630.7984 | 4312.3086
MedSUVBaseFCEV320 | MedSUV | Base | FCEV320 | Y | Y | N | Y | 12246.594 | 10973.1216 | 9721.6956 | 8492.3032 | 7284.9322 | 6099.5703 | 5672.5717 | 5251.2238 | 4835.5149 | 4425.4332 | 4020.9672
MedSUVPremiumFCEV320 | MedSUV | Premium | FCEV320 | Y | Y | N | Y | 11746.594 | 10473.1216 | 9221.6956 | 7992.3032 | 6784.9322 | 5599.5703 | 5172.5717 | 4751.2238 | 4335.5149 | 3925.4332 | 3520.9672
PickupBaseFCEV320 | Pickup | Base | FCEV320 | Y | Y | N | Y | 16410.0734 | 14848.6976 | 13318.4419 | 11819.286 | 10351.2101 | 8914.1946 | 8338.799 | 7771.6647 | 7212.7861 | 6662.1578 | 6119.7741
PickupHTFCEV320 | Pickup | HT | FCEV320 | Y | Y | N | Y | 16410.0734 | 14848.6976 | 13318.4419 | 11819.286 | 10351.2101 | 8914.1946 | 8338.799 | 7771.6647 | 7212.7861 | 6662.1578 | 6119.7741
| SmallCar | Base | BEV300 | Y | N | Y | N | N/A | N/A | N/A | N/A | N/A | N/A | N/A | N/A | N/A | N/A | N/A
SmallCarBaseBEV300 | SmallCar | Premium | BEV400 | Y | N | Y | N | N/A | N/A | N/A | N/A | N/A | N/A | N/A | N/A | N/A | N/A | N/A
SmallCarPremiumBEV400 | MedCar | Base | BEV300 | Y | N | Y | N | N/A | N/A | N/A | N/A | N/A | N/A | N/A | N/A | N/A | N/A | N/A
MedCarBaseBEV300 | MedCar | Premium | BEV400 | Y | N | Y | N | N/A | N/A | N/A | N/A | N/A | N/A | N/A | N/A | N/A | N/A | N/A
MedCarPremiumBEV400 | SmallSUV | Base | BEV300 | Y | N | Y | N | N/A | N/A | N/A | N/A | N/A | N/A | N/A | N/A | N/A | N/A | N/A
SmallSUVBaseBEV300 | SmallSUV | Premium | BEV400 | Y | N | Y | N | N/A | N/A | N/A | N/A | N/A | N/A | N/A | N/A | N/A | N/A | N/A
SmallSUVPremiumBEV400 | MedSUV | Base | BEV300 | Y | N | Y | Y | 14917.9609 | 13466.8835 | 12120.6283 | 10871.4053 | 9712.0057 | 8847.9808 | 8089.7483 | 7370.7246 | 6688.786 | 6041.925 | 5428.2437
MedSUVBaseBEV300 | MedSUV | Premium | BEV400 | Y | N | Y | Y | 16814.6897 | 15220.1425 | 13740.773 | 12368.0219 | 11093.968 | 10144.467 | 9311.2097 | 8521.0354 | 7771.6109 | 7060.7301 | 6386.3076
MedSUVPremiumBEV400 | Pickup | Base | BEV300 | Y | N | Y | Y | 21039.8818 | 19118.7035 | 17337.1981 | 15684.9766 | 14152.4248 | 13013.7173 | 12015.9825 | 11070.4097 | 10174.1678 | 9324.5803 | 8519.117
PickupBaseBEV300 | Pickup | HT | BEV400 | Y | N | Y | Y | 23743.6284 | 21652.2886 | 19713.0075 | 17914.4747 | 16246.2234 | 15006.7457 | 13920.7419 | 12891.5244 | 11916.0109 | 10991.2876 | 10114.5999
PickupHTBEV400 | SmallCar | Base | PHEV50 | Y | N | Y | N | N/A | N/A | N/A | N/A | N/A | N/A | N/A | N/A | N/A | N/A | N/A
SmallCarBasePHEV50 | SmallCar | Premium | PHEV50 | Y | N | Y | N | N/A | N/A | N/A | N/A | N/A | N/A | N/A | N/A | N/A | N/A | N/A
SmallCarPremiumPHEV50 | MedCar | Base | PHEV50 | Y | N | Y | N | N/A | N/A | N/A | N/A | N/A | N/A | N/A | N/A | N/A | N/A | N/A
MedCarBasePHEV50 | MedCar | Premium | PHEV50 | Y | N | Y | N | N/A | N/A | N/A | N/A | N/A | N/A | N/A | N/A | N/A | N/A | N/A
MedCarPremiumPHEV50 | SmallSUV | Base | PHEV50 | Y | N | Y | N | N/A | N/A | N/A | N/A | N/A | N/A | N/A | N/A | N/A | N/A | N/A
SmallSUVBasePHEV50 | SmallSUV | Premium | PHEV50 | Y | N | Y | N | N/A | N/A | N/A | N/A | N/A | N/A | N/A | N/A | N/A | N/A | N/A
SmallSUVPremiumPHEV50 | MedSUV | Base | PHEV50 | Y | N | Y | Y | 4976.1012 | 4706.0415 | 4454.4073 | 4219.8405 | 4001.0842 | 3833.927 | 3685.3575 | 3543.7804 | 3408.8243 | 3280.1381 | 3157.3897
MedSUVBasePHEV50 | MedSUV | Premium | PHEV50 | Y | N | Y | Y | 4976.1012 | 4706.0415 | 4454.4073 | 4219.8405 | 4001.0842 | 3833.927 | 3685.3575 | 3543.7804 | 3408.8243 | 3280.1381 | 3157.3897
MedSUVPremiumPHEV50 | Pickup | Base | PHEV50 | Y | N | Y | Y | 5876.5136 | 5555.4291 | 5256.4173 | 4977.8493 | 4718.2178 | 4520.4509 | 4344.9522 | 4177.8137 | 4018.5903 | 3866.8608 | 3722.2274
PickupBasePHEV50 | Pickup | HT | PHEV50 | Y | N | Y | Y | 5876.5136 | 5555.4291 | 5256.4173 | 4977.8493 | 4718.2178 | 4520.4509 | 4344.9522 | 4177.8137 | 4018.5903 | 3866.8608 | 3722.2274
PickupHTPHEV50 | SmallCar | Base | FCEV320 | Y | N | Y | N | N/A | N/A | N/A | N/A | N/A | N/A | N/A | N/A | N/A | N/A | N/A
SmallCarBaseFCEV320 | SmallCar | Premium | FCEV320 | Y | N | Y | N | N/A | N/A | N/A | N/A | N/A | N/A | N/A | N/A | N/A | N/A | N/A
SmallCarPremiumFCEV320 | MedCar | Base | FCEV320 | Y | N | Y | N | N/A | N/A | N/A | N/A | N/A | N/A | N/A | N/A | N/A | N/A | N/A
MedCarBaseFCEV320 | MedCar | Premium | FCEV320 | Y | N | Y | N | N/A | N/A | N/A | N/A | N/A | N/A | N/A | N/A | N/A | N/A | N/A
MedCarPremiumFCEV320 | SmallSUV | Base | FCEV320 | Y | N | Y | N | N/A | N/A | N/A | N/A | N/A | N/A | N/A | N/A | N/A | N/A | N/A
SmallSUVBaseFCEV320 | SmallSUV | Premium | FCEV320 | Y | N | Y | N | N/A | N/A | N/A | N/A | N/A | N/A | N/A | N/A | N/A | N/A | N/A
SmallSUVPremiumFCEV320 | MedSUV | Base | FCEV320 | Y | N | Y | Y | 11110.1368 | 9848.029 | 8607.8539 | 7389.6 | 6193.256 | 5018.8109 | 4602.6198 | 4191.9715 | 3786.8551 | 3387.26 | 2993.1757
MedSUVBaseFCEV320 | MedSUV | Premium | FCEV320 | Y | N | Y | Y | 10610.1368 | 9348.029 | 8107.8539 | 6889.6 | 5693.256 | 4518.8109 | 4102.6198 | 3691.9715 | 3286.8551 | 2887.26 | 2493.1757
MedSUVPremiumFCEV320 | Pickup | Base | FCEV320 | Y | N | Y | Y | 15199.5176 | 13650.2474 | 12131.9761 | 10644.6849 | 9188.355 | 7762.9681 | 7199.0848 | 6643.3476 | 6095.7522 | 5556.2941 | 5024.9691
PickupBaseFCEV320 | Pickup | HT | FCEV320 | Y | N | Y | Y | 15199.5176 | 13650.2474 | 12131.9761 | 10644.6849 | 9188.355 | 7762.9681 | 7199.0848 | 6643.3476 | 6095.7522 | 5556.2941 | 5024.9691
PickupHTFCEV320 | SmallCar | Base | BEV300 | N | Y | Y | N | N/A | N/A | N/A | N/A | N/A | N/A | N/A | N/A | N/A | N/A | N/A
SmallCarBaseBEV300 | SmallCar | Premium | BEV400 | N | Y | Y | N | N/A | N/A | N/A | N/A | N/A | N/A | N/A | N/A | N/A | N/A | N/A
SmallCarPremiumBEV400 | MedCar | Base | BEV300 | N | Y | Y | N | N/A | N/A | N/A | N/A | N/A | N/A | N/A | N/A | N/A | N/A | N/A
MedCarBaseBEV300 | MedCar | Premium | BEV400 | N | Y | Y | N | N/A | N/A | N/A | N/A | N/A | N/A | N/A | N/A | N/A | N/A | N/A
MedCarPremiumBEV400 | SmallSUV | Base | BEV300 | N | Y | Y | N | N/A | N/A | N/A | N/A | N/A | N/A | N/A | N/A | N/A | N/A | N/A
SmallSUVBaseBEV300 | SmallSUV | Premium | BEV400 | N | Y | Y | N | N/A | N/A | N/A | N/A | N/A | N/A | N/A | N/A | N/A | N/A | N/A
SmallSUVPremiumBEV400 | MedSUV | Base | BEV300 | N | Y | Y | Y | 15539.8109 | 14082.515 | 12730.1035 | 11474.7857 | 10309.3524 | 9439.354 | 8675.2077 | 7950.3294 | 7262.5948 | 6609.9957 | 5990.6337
MedSUVBaseBEV300 | MedSUV | Premium | BEV400 | N | Y | Y | Y | 17528.0647 | 15926.3838 | 14439.9519 | 13060.2089 | 11779.2332 | 10822.8795 | 9982.8381 | 9185.9476 | 8429.8739 | 7712.4104 | 7031.4711
MedSUVPremiumBEV400 | Pickup | Base | BEV300 | N | Y | Y | Y | 21741.7798 | 19813.5825 | 18025.1284 | 16366.0276 | 14826.6653 | 13681.2154 | 12676.8056 | 11724.6246 | 10821.8405 | 9965.7763 | 9153.9011
PickupBaseBEV300 | Pickup | HT | BEV400 | N | Y | Y | Y | 24498.8434 | 22399.9514 | 20453.1938 | 18647.2591 | 16971.6799 | 15724.9477 | 14631.7618 | 13595.4341 | 12612.8816 | 11681.1895 | 10797.6028
PickupHTBEV400 | SmallCar | Base | PHEV50 | N | Y | Y | N | N/A | N/A | N/A | N/A | N/A | N/A | N/A | N/A | N/A | N/A | N/A
SmallCarBasePHEV50 | SmallCar | Premium | PHEV50 | N | Y | Y | N | N/A | N/A | N/A | N/A | N/A | N/A | N/A | N/A | N/A | N/A | N/A
SmallCarPremiumPHEV50 | MedCar | Base | PHEV50 | N | Y | Y | N | N/A | N/A | N/A | N/A | N/A | N/A | N/A | N/A | N/A | N/A | N/A
MedCarBasePHEV50 | MedCar | Premium | PHEV50 | N | Y | Y | N | N/A | N/A | N/A | N/A | N/A | N/A | N/A | N/A | N/A | N/A | N/A
MedCarPremiumPHEV50 | SmallSUV | Base | PHEV50 | N | Y | Y | N | N/A | N/A | N/A | N/A | N/A | N/A | N/A | N/A | N/A | N/A | N/A
SmallSUVBasePHEV50 | SmallSUV | Premium | PHEV50 | N | Y | Y | N | N/A | N/A | N/A | N/A | N/A | N/A | N/A | N/A | N/A | N/A | N/A
SmallSUVPremiumPHEV50 | MedSUV | Base | PHEV50 | N | Y | Y | Y | 6117.9277 | 5836.4497 | 5573.5114 | 5327.7536 | 5097.9182 | 4919.7927 | 4760.3645 | 4608.0373 | 4462.4387 | 4323.2163 | 4190.0371
MedSUVBasePHEV50 | MedSUV | Premium | PHEV50 | N | Y | Y | Y | 4976.1012 | 4706.0415 | 4454.4073 | 4219.8405 | 4001.0842 | 3833.927 | 3685.3575 | 3543.7804 | 3408.8243 | 3280.1381 | 3157.3897
MedSUVPremiumPHEV50 | Pickup | Base | PHEV50 | N | Y | Y | Y | 5876.5136 | 5555.4291 | 5256.4173 | 4977.8493 | 4718.2178 | 4520.4509 | 4344.9522 | 4177.8137 | 4018.5903 | 3866.8608 | 3722.2274
PickupBasePHEV50 | Pickup | HT | PHEV50 | N | Y | Y | Y | 5876.5136 | 5555.4291 | 5256.4173 | 4977.8493 | 4718.2178 | 4520.4509 | 4344.9522 | 4177.8137 | 4018.5903 | 3866.8608 | 3722.2274
PickupHTPHEV50 | SmallCar | Base | FCEV320 | N | Y | Y | N | N/A | N/A | N/A | N/A | N/A | N/A | N/A | N/A | N/A | N/A | N/A
SmallCarBaseFCEV320 | SmallCar | Premium | FCEV320 | N | Y | Y | N | N/A | N/A | N/A | N/A | N/A | N/A | N/A | N/A | N/A | N/A | N/A
SmallCarPremiumFCEV320 | MedCar | Base | FCEV320 | N | Y | Y | N | N/A | N/A | N/A | N/A | N/A | N/A | N/A | N/A | N/A | N/A | N/A
MedCarBaseFCEV320 | MedCar | Premium | FCEV320 | N | Y | Y | N | N/A | N/A | N/A | N/A | N/A | N/A | N/A | N/A | N/A | N/A | N/A
MedCarPremiumFCEV320 | SmallSUV | Base | FCEV320 | N | Y | Y | N | N/A | N/A | N/A | N/A | N/A | N/A | N/A | N/A | N/A | N/A | N/A
SmallSUVBaseFCEV320 | SmallSUV | Premium | FCEV320 | N | Y | Y | N | N/A | N/A | N/A | N/A | N/A | N/A | N/A | N/A | N/A | N/A | N/A
SmallSUVPremiumFCEV320 | MedSUV | Base | FCEV320 | N | Y | Y | Y | 12246.594 | 10973.1216 | 9721.6956 | 8492.3032 | 7284.9322 | 6099.5703 | 5672.5717 | 5251.2238 | 4835.5149 | 4425.4332 | 4020.9672
MedSUVBaseFCEV320 | MedSUV | Premium | FCEV320 | N | Y | Y | Y | 11746.594 | 10473.1216 | 9221.6956 | 7992.3032 | 6784.9322 | 5599.5703 | 5172.5717 | 4751.2238 | 4335.5149 | 3925.4332 | 3520.9672
MedSUVPremiumFCEV320 | Pickup | Base | FCEV320 | N | Y | Y | Y | 16410.0734 | 14848.6976 | 13318.4419 | 11819.286 | 10351.2101 | 8914.1946 | 8338.799 | 7771.6647 | 7212.7861 | 6662.1578 | 6119.7741
PickupBaseFCEV320 | Pickup | HT | FCEV320 | N | Y | Y | Y | 16410.0734 | 14848.6976 | 13318.4419 | 11819.286 | 10351.2101 | 8914.1946 | 8338.799 | 7771.6647 | 7212.7861 | 6662.1578 | 6119.7741
PickupHTFCEV320 | SmallCar | Base | BEV300 | Y | Y | Y | N | N/A | N/A | N/A | N/A | N/A | N/A | N/A | N/A | N/A | N/A | N/A
| SmallCar | Premium | BEV400 | Y | Y | Y | N | N/A | N/A | N/A | N/A | N/A | N/A | N/A | N/A | N/A | N/A | N/A
| MedCar | Base | BEV300 | Y | Y | Y | N | N/A | N/A | N/A | N/A | N/A | N/A | N/A | N/A | N/A | N/A | N/A
| MedCar | Premium | BEV400 | Y | Y | Y | N | N/A | N/A | N/A | N/A | N/A | N/A | N/A | N/A | N/A | N/A | N/A
| SmallSUV | Base | BEV300 | Y | Y | Y | N | N/A | N/A | N/A | N/A | N/A | N/A | N/A | N/A | N/A | N/A | N/A
| SmallSUV | Premium | BEV400 | Y | Y | Y | N | N/A | N/A | N/A | N/A | N/A | N/A | N/A | N/A | N/A | N/A | N/A
| MedSUV | Base | BEV300 | Y | Y | Y | Y | 16139.8109 | 14676.515 | 13318.1635 | 12056.9651 | 10885.71 | 10009.948 | 9240.0958 | 8509.5686 | 7816.2416 | 7158.1061 | 6533.2629
| MedSUV | Premium | BEV400 | Y | Y | Y | Y | 18128.0647 | 16520.3838 | 15028.0119 | 13642.3883 | 12355.5908 | 11393.4736 | 10547.7262 | 9745.1868 | 8983.5207 | 8260.5208 | 7574.1004
| Pickup | Base | BEV300 | Y | Y | Y | Y | 22341.7798 | 20407.5825 | 18613.1884 | 16948.207 | 15403.0229 | 14251.8094 | 13241.6937 | 12283.8638 | 11375.4874 | 10513.8867 | 9696.5303
| Pickup | HT | BEV400 | Y | Y | Y | Y | 25098.8434 | 22993.9514 | 21041.2538 | 19229.4385 | 17548.0375 | 16295.5417 | 15196.6499 | 14154.6734 | 13166.5284 | 12229.2999 | 11340.232
| SmallCar | Base | PHEV50 | Y | Y | Y | N | N/A | N/A | N/A | N/A | N/A | N/A | N/A | N/A | N/A | N/A | N/A
| SmallCar | Premium | PHEV50 | Y | Y | Y | N | N/A | N/A | N/A | N/A | N/A | N/A | N/A | N/A | N/A | N/A | N/A
| MedCar | Base | PHEV50 | Y | Y | Y | N | N/A | N/A | N/A | N/A | N/A | N/A | N/A | N/A | N/A | N/A | N/A
| MedCar | Premium | PHEV50 | Y | Y | Y | N | N/A | N/A | N/A | N/A | N/A | N/A | N/A | N/A | N/A | N/A | N/A
| SmallSUV | Base | PHEV50 | Y | Y | Y | N | N/A | N/A | N/A | N/A | N/A | N/A | N/A | N/A | N/A | N/A | N/A
| SmallSUV | Premium | PHEV50 | Y | Y | Y | N | N/A | N/A | N/A | N/A | N/A | N/A | N/A | N/A | N/A | N/A | N/A
| MedSUV | Base | PHEV50 | Y | Y | Y | Y | 6117.9277 | 5836.4497 | 5573.5114 | 5327.7536 | 5097.9182 | 4919.7927 | 4760.3645 | 4608.0373 | 4462.4387 | 4323.2163 | 4190.0371
| MedSUV | Premium | PHEV50 | Y | Y | Y | Y | 4976.1012 | 4706.0415 | 4454.4073 | 4219.8405 | 4001.0842 | 3833.927 | 3685.3575 | 3543.7804 | 3408.8243 | 3280.1381 | 3157.3897
| Pickup | Base | PHEV50 | Y | Y | Y | Y | 5876.5136 | 5555.4291 | 5256.4173 | 4977.8493 | 4718.2178 | 4520.4509 | 4344.9522 | 4177.8137 | 4018.5903 | 3866.8608 | 3722.2274
| Pickup | HT | PHEV50 | Y | Y | Y | Y | 5876.5136 | 5555.4291 | 5256.4173 | 4977.8493 | 4718.2178 | 4520.4509 | 4344.9522 | 4177.8137 | 4018.5903 | 3866.8608 | 3722.2274
| SmallCar | Base | FCEV320 | Y | Y | Y | N | N/A | N/A | N/A | N/A | N/A | N/A | N/A | N/A | N/A | N/A | N/A
| SmallCar | Premium | FCEV320 | Y | Y | Y | N | N/A | N/A | N/A | N/A | N/A | N/A | N/A | N/A | N/A | N/A | N/A
| MedCar | Base | FCEV320 | Y | Y | Y | N | N/A | N/A | N/A | N/A | N/A | N/A | N/A | N/A | N/A | N/A | N/A
| MedCar | Premium | FCEV320 | Y | Y | Y | N | N/A | N/A | N/A | N/A | N/A | N/A | N/A | N/A | N/A | N/A | N/A
| SmallSUV | Base | FCEV320 | Y | Y | Y | N | N/A | N/A | N/A | N/A | N/A | N/A | N/A | N/A | N/A | N/A | N/A
| SmallSUV | Premium | FCEV320 | Y | Y | Y | N | N/A | N/A | N/A | N/A | N/A | N/A | N/A | N/A | N/A | N/A | N/A
| MedSUV | Base | FCEV320 | Y | Y | Y | Y | 12246.594 | 10973.1216 | 9721.6956 | 8492.3032 | 7284.9322 | 6099.5703 | 5672.5717 | 5251.2238 | 4835.5149 | 4425.4332 | 4020.9672
| MedSUV | Premium | FCEV320 | Y | Y | Y | Y | 11746.594 | 10473.1216 | 9221.6956 | 7992.3032 | 6784.9322 | 5599.5703 | 5172.5717 | 4751.2238 | 4335.5149 | 3925.4332 | 3520.9672
| Pickup | Base | FCEV320 | Y | Y | Y | Y | 16410.0734 | 14848.6976 | 13318.4419 | 11819.286 | 10351.2101 | 8914.1946 | 8338.799 | 7771.6647 | 7212.7861 | 6662.1578 | 6119.7741
| Pickup | HT | FCEV320 | Y | Y | Y | Y | 16410.0734 | 14848.6976 | 13318.4419 | 11819.286 | 10351.2101 | 8914.1946 | 8338.799 | 7771.6647 | 7212.7861 | 6662.1578 | 6119.7741

## Incremental Cost Pivot
Min of 2035 |  | Vehicle Type | Cold | eAWD | Towing
|  | Base |  |  | Base Result | Total Result
|  | N |  | N Result
|  | N | N Result
Tech Type | Vehicle Class | N
BEV300 |  | -119.4622 | -119.4622 | -119.4622 | -119.4622 | -119.4622
| SmallCar | -119.4622 | -119.4622 | -119.4622 | -119.4622 | -119.4622
FCEV320 |  | 1623.9396 | 1623.9396 | 1623.9396 | 1623.9396 | 1623.9396
| SmallCar | 1623.9396 | 1623.9396 | 1623.9396 | 1623.9396 | 1623.9396
PHEV50 |  | 2442.9146 | 2442.9146 | 2442.9146 | 2442.9146 | 2442.9146
| SmallCar | 2442.9146 | 2442.9146 | 2442.9146 | 2442.9146 | 2442.9146
Total Result |  | -119.4622 | -119.4622 | -119.4622 | -119.4622 | -119.4622
This shape represents a slicer. Slicers are supported in Excel 2010 or later.
If the shape was modified in an earlier version of Excel, or if the workbook was saved in Excel 2003 or earlier, the slicer cannot be used.
This shape represents a slicer. Slicers are supported in Excel 2010 or later.
If the shape was modified in an earlier version of Excel, or if the workbook was saved in Excel 2003 or earlier, the slicer cannot be used.
This shape represents a slicer. Slicers are supported in Excel 2010 or later.
If the shape was modified in an earlier version of Excel, or if the workbook was saved in Excel 2003 or earlier, the slicer cannot be used.
This shape represents a slicer. Slicers are supported in Excel 2010 or later.
If the shape was modified in an earlier version of Excel, or if the workbook was saved in Excel 2003 or earlier, the slicer cannot be used.
This shape represents a slicer. Slicers are supported in Excel 2010 or later.
If the shape was modified in an earlier version of Excel, or if the workbook was saved in Excel 2003 or earlier, the slicer cannot be used.
This shape represents a slicer. Slicers are supported in Excel 2010 or later.
If the shape was modified in an earlier version of Excel, or if the workbook was saved in Excel 2003 or earlier, the slicer cannot be used.