## Read Me
California Air Resources Board
Revised Draft Benefits Calculator Tool
Land Restoration
California Climate Investments
ABOUT:
For Land Restoration project types used by Programs funded by the Greenhouse Gas Reduction Fund, CARB staff developed this Revised Land Restoration Benefits Calculator Tool to estimate the net greenhouse gas (GHG) benefit and selected co-benefits of each proposed project type. In an effort to enhance the analysis, provide greater transparency, and assist in project‑level reporting, CARB has included an output tab in this Benefits Calculator Tool for selected co‑benefits and key variables. This Revised Benefits Calculator Tool and supporting resources are available at:
www.arb.ca.gov/cci-resources
This Revised Benefits Calculator Tool estimates net GHG benefit and air pollutant emission co-benefits using methods described in the supporting Revised Land Restoration Quantification Methodology. Other co-benefits estimated in this and other benefits calculator tools use methods described in CARB's Co-benefit Assessment Methodologies. All CARB Co-benefit Assessment Methodologies are available at:
www.arb.ca.gov/cci-cobenefits
A step-by-step user guide, including project examples, for this Benefits Calculator Tool is available at:
http://www.arb.ca.gov/cc/capandtrade/auctionproceeds/landrestore_userguide_2020_final.pdf
More information:
· Questions on this Benefits Calculator Tool should be sent to:
GGRFProgram@arb.ca.gov | Key for color-coded fields:
· Questions pertaining to the Program should be sent to the Administering Agency. | Green | Required input
| Blue | Optional input*
· For more information on California Climate Investments, see: | Grey | Output field (not modifiable)
www.caclimateinvestments.ca.gov | Yellow | Helpful hints
*See "Documentation" tab for additional information

## Project Info
California Air Resources Board
Revised Draft Benefits Calculator Tool
Land Restoration
CDFW Wetlands Restoration for GHG Reduction Program
California Climate Investments
Note to applicants:
A step-by-step user guide, including project examples, for this Benefits Calculator Tool is available at:
http://www.arb.ca.gov/cc/capandtrade/auctionproceeds/landrestore_userguide_2020_final.pdf.
Third-party tools:
This Land Restoration Benefits Calculator Tool may require data inputs obtained from third-party tools. Information for using
these tools is available in the user guide (see above).
Data outputs from the following third-party tools may be used in this Benefits Calculator Tool:
 SoilWeb | Available at: | https://casoilresource.lawr.ucdavis.edu/gmap/
 i-Tree Planting Calculator | Available at: | https://planting.itreetools.org/
Step 1: Identify and input basic project information
Land Restoration applicants must enter the applicable information in the table below before proceeding with the project-specific data on the Inputs tab.
Category | Input | Required?
Project Name: |  | Required |  | Key for color-coded fields:
Program | Wetlands Restoration for GHG Reduction Program | CDFW |  | Green | Required input
Project Type | Delta Wetland |  |  | Blue | Optional input*
Applicant ID: | To be completed by CDFW staff |  |  | Grey | Output field (not modifiable)
Contact Name: |  | Required |  | Yellow | Helpful hints
Contact Phone Number: |  | Required |  | *See "Documentation" tab for additional information
Contact Email: |  | Required
Date Calculator Completed: |  | Required
Total Wetlands California Climate Investments Funds Requested ($): |  | Required
Additional California Climate Investments Funds ($): |  | Optional
Non-California Climate Investments Funds ($): |  | Optional
Total Funds ($): | 0
HIDE | HIDE | HIDE | HIDE |  | HIDE
Coastal Tidal Wetland | Wetlands Restoration for GHG Reduction Program | CDFW | Wetlands |  | Coastal Tidal Wetland
Delta Wetland | Climate Adaptation and Resiliency Program | WCB | CARP |  | Delta Wetland
Grassland
Mountain Meadow |  |  |  |  | Mountain Meadow
Seasonal Inland Wetland |  |  |  |  | Seasonal Inland Wetland
HIDE | HIDE | HIDE | HIDE |  | HIDE

## Coastal Tidal Wetland
California Air Resources Board
Revised Draft Benefits Calculator Tool
Coastal Tidal Wetland
California Climate Investments
Note to applicants:
A step-by-step user guide, including project examples, for this Benefits Calculator Tool is available at: | [8 empty] | Key for color-coded fields:
http://www.arb.ca.gov/cc/capandtrade/auctionproceeds/landrestore_userguide_2020_final.pdf. | [8 empty] | Green | Required input
The SoilWeb Tool, used to determine the project site soil type, is available at: | [8 empty] | Blue | Optional input*
https://casoilresource.lawr.ucdavis.edu/gmap/ | [8 empty] | Grey | Output field (not modifiable)
[9 empty] | Yellow | Helpful hints
This worksheet is for calculating the GHG benefit for Coastal Tidal Wetland. | [8 empty] | *See "Documentation" tab for additional information
DO NOT USE THIS WORKSHEET FOR THE SELECTED TYPE IN THE PROJECT INFO WORKSHEET.
Eqn. 1
Step 2: Input detailed project information
[21 empty] | Project Site | GHGCTW | ΔCLRdos | ΔCH4,CTW | 25 | ΔN2Odos | ΔN2Ofert | 298 | 50 | CseqCTW | CseqG | CseqT
Project Site Section | Months per Year existing wetland site is a seasonal wetland | mo/yr 1 | Acres converted from managed seasonal wetland to tidal wetland | acres 1 | Months per year managed seasonal wetland is drained | mo/yr 2 | Acres converted from farmland to tidal wetland | acres 2 | Acres converted from farmland to grassland | acres 3 | Farmland lb/acre-yr Nitrogen Application Rate | lb/yr 1 | Acres restored to coastal tidal wetland | acres 4 | Months per year restored tidal wetland has water salinity less than 18 ppt | mo/yr 3 | Acres restored to improved coastal grassland | acres 5 | Grassland SoilWeb Soil Type | Soil Type 1 |  | MTCO2e | MTCO2e /yr | MTCH4 /yr | MTCO2e/ MTCH4 | MTN2O /yr | MTN2O /yr | MTCO2e/ MTN2O | years | MTCO2e | MTCO2e | MTCO2e | Term | Value | Type | Description
1 |  | Optional |  | Optional |  | N/A |  | Optional |  | Optional |  | N/A |  | Optional |  | Optional |  | Optional |  | N/A | 1 | 0 | 0 | 0 | 25 | 0 | 0 | 298 | 50 | 0 | 0 |  | GHGCTW |  | Calculated | Calculated greenhouse gas benefit from the project's restoration of wetlands and grasslands along the California coast, as measured in metric tons of carbon dioxide equivalents.
2 |  | Optional |  | Optional |  | N/A |  | Optional |  | Optional |  | N/A |  | Optional |  | Optional |  | Optional |  | N/A | 2 | 0 | 0 | 0 | 25 | 0 | 0 | 298 | 50 | 0 | 0 |  | ΔCLRdos |  | Calculated | The carbon loss rate due organic matter decomposition, as measured in metric tons of carbon dioxide.
3 |  | Optional |  | Optional |  | N/A |  | Optional |  | Optional |  | N/A |  | Optional |  | Optional |  | Optional |  | N/A | 3 | 0 | 0 | 0 | 25 | 0 | 0 | 298 | 50 | 0 | 0 |  | ΔCH4,CTW |  | Calculated | The change in methane emissions from restoration of coastal tidal wetlands, as measured in metric tons of methane.
4 |  | Optional |  | Optional |  | N/A |  | Optional |  | Optional |  | N/A |  | Optional |  | Optional |  | Optional |  | N/A | 4 | 0 | 0 | 0 | 25 | 0 | 0 | 298 | 50 | 0 | 0 |  | 25 | 25 | Reference | The global warming potential of a metric ton of methane, as measured in metric tons of carbon dioxide equivalents over 100 years.
5 |  | Optional |  | Optional |  | N/A |  | Optional |  | Optional |  | N/A |  | Optional |  | Optional |  | Optional |  | N/A | 5 | 0 | 0 | 0 | 25 | 0 | 0 | 298 | 50 | 0 | 0 |  | ΔN2Odos |  | Calculated | The change in nitrous oxide emissions from converting drained organic soil to wetland, as measured in tons of nitrous oxide.
6 |  | Optional |  | Optional |  | N/A |  | Optional |  | Optional |  | N/A |  | Optional |  | Optional |  | Optional |  | N/A | 6 | 0 | 0 | 0 | 25 | 0 | 0 | 298 | 50 | 0 | 0 |  | ΔN2Ofert |  | Calculated | The change in nitrous oxide emissions from avoided nitrogen fertilizer application, as measured in tons of nitrous oxide.
7 |  | Optional |  | Optional |  | N/A |  | Optional |  | Optional |  | N/A |  | Optional |  | Optional |  | Optional |  | N/A | 7 | 0 | 0 | 0 | 25 | 0 | 0 | 298 | 50 | 0 | 0 |  | 298 | 298 | Reference | The global warming potential of a metric ton of nitrous oxide, as measured in metric tons of carbon dioxide equivalents over 100 years.
8 |  | Optional |  | Optional |  | N/A |  | Optional |  | Optional |  | N/A |  | Optional |  | Optional |  | Optional |  | N/A | 8 | 0 | 0 | 0 | 25 | 0 | 0 | 298 | 50 | 0 | 0 |  | 50 | 50 | Reference | The project lifetime, as measured in years. (See agency guidelines.)
9 |  | Optional |  | Optional |  | N/A |  | Optional |  | Optional |  | N/A |  | Optional |  | Optional |  | Optional |  | N/A | 9 | 0 | 0 | 0 | 25 | 0 | 0 | 298 | 50 | 0 | 0 |  | CseqCTW |  | Calculated | Calculated sequestered carbon in the soil from the project's restoration of coastal tidal wetlands, as measured in metric tons of carbon dioxide equivalents.
10 |  | Optional |  | Optional |  | N/A |  | Optional |  | Optional |  | N/A |  | Optional |  | Optional |  | Optional |  | N/A | 10 | 0 | 0 | 0 | 25 | 0 | 0 | 298 | 50 | 0 | 0 |  | CseqG |  | Calculated | Calculated sequestered carbon in the soil from the project's restoration of grasslands, as measured in metric tons of carbon dioxide equivalents.
[21 empty] | Subtotal | 0 | 0 | 0 |  | 0 | 0 |  |  | 0 | 0 | 0 | CseqT |  | Calculated | Calculated sequestered carbon in trees, as determine by i-Tree Planting
Step 3: Review Project Benefits, Co-Beneifts and Key Variables | [20 empty] | TOTAL | 0 | [10 empty] | Freqdrain |  | Input | The number of months a managed seasonal wetland is drained each year.
[33 empty] | 12 | 12 | Conversion | Division of this value to an amount of time measured in months will calculate the same amount of time measured in years.
Greenhouse Gas Benefit from Coastal Tidal Wetland Restoration | [6 empty] | 0 | MTCO2e | [12 empty] | Eqn. 2 | [11 empty] | 0.05 | 0.05 | Reference | The carbon loss rate due organic matter decomposition, as measured in grams of carbon per square centimeter per year. Deverel, S.J., Leighton, D.A. (2010). Historic, Recent and Future Subsidence, Sacramento-San Joaquin Delta, California, USA. San Francisco Estuary and Watershed Science, 8(2).
Land Restoration Co-Benefit from Coastal Tidal Wetland Restoration | [6 empty] | 0 | acres | [24 empty] | 40,468,564 | 40468564 | Conversion | Multiplication of this value to an area measured in acres will calculate the same area measured in square centimeters.
Trees Planted | [6 empty] | 0 | trees | [12 empty] | Project Site | ΔCLRdos | Freqdrain | 12 | 0.05 | 40,468,564 | 1,000,000 | 44/12 | Ados |  |  |  | 1,000,000 | 1000000 | Conversion | Multiplication of this value to a mass measured in metric tons will calculate the same mass measured in grams.
NOx Emissions Benefit from Tree Planting | [6 empty] | 0 | lb NOx | [13 empty] | MTCO2e/yr | unitless | months | gC/cm2-yr | cm2/acre | g/MT | MTCO2e/ MTC | acres |  |  |  | 44/12 | 3.6667 | Conversion | Multiplication of this value to a mass of carbon dioxide measured in metric tons of carbon will calculate the same mass of carbon dioxide measured in metric tons of carbon dioxide.
PM2.5 Emissions Benefit from Tree Planting | [6 empty] | 0 | lb PM2.5 | [12 empty] | 1 | 0 | 0 | 12 | 0.05 | 40468564 | 1000000 | 3.6667 | 0 |  |  |  | Ados |  | Input | The project area converted or restored from drained organic soil to wetland, as measured in acres.
[21 empty] | 2 | 0 | 0 | 12 | 0.05 | 40468564 | 1000000 | 3.6667 | 0 |  |  |  | 193.7 | 193.7 | Reference | The emissions factor for methane in wetlands when the wetland salinity is less than 18 parts per thousand, as measured in kilograms of methane per hectare per year. Intergovernmental Panel on Climate Change. (2006) 2006 IPCC Guidelines for National Greenhouse Gas Inventories, Volume 4: Agriculture, Forestry and Other Land Use. IGES, Japan: Eggleston H.S., Buendia L., Miwa K., Ngara T. and Tanabe K. (eds).
[21 empty] | 3 | 0 | 0 | 12 | 0.05 | 40468564 | 1000000 | 3.6667 | 0 |  |  |  | ACTW |  | Input | The project area restored to coastal tidal wetland, as measured in acres.
[21 empty] | 4 | 0 | 0 | 12 | 0.05 | 40468564 | 1000000 | 3.6667 | 0 |  |  |  | FreqFresh |  | Input | The amount of time the restored permanent coastal tidal wetland area has a salinity less than 18 parts per thousand each year, as measured in months.
[21 empty] | 5 | 0 | 0 | 12 | 0.05 | 40468564 | 1000000 | 3.6667 | 0 |  |  |  | FreqFreshWet |  | Calculation | The amount of time the project area previously existed as a seasonal wetland with salinity less than 18 parts per thousand before conversion or restoration to permanent tidal wetland, as measured in months. Assigned to be the smaller of FreqFresh and FreqWet.
[21 empty] | 6 | 0 | 0 | 12 | 0.05 | 40468564 | 1000000 | 3.6667 | 0 |  |  |  | 0.4047 | 0.4047 | Conversion | Multiplication of this value to an area measured in acres will calculate the same area measured in hectares.
[21 empty] | 7 | 0 | 0 | 12 | 0.05 | 40468564 | 1000000 | 3.6667 | 0 |  |  |  | 1,000 | 1000 | Conversion | Division of this value to mass measured in kilograms will calculate the same mass measured in metric tons.
[21 empty] | 8 | 0 | 0 | 12 | 0.05 | 40468564 | 1000000 | 3.6667 | 0 |  |  |  | 0.008 | 0.008 | Reference | The emissions factor for nitrous oxide from drained organic soils, as measured in metric tons of nitrous oxide per hectare per year.
[21 empty] | 9 | 0 | 0 | 12 | 0.05 | 40468564 | 1000000 | 3.6667 | 0 |  |  |  | 44/28 | 1.5714 | Conversion | Multiplication of this value to a mass of nitrous oxide measured in metric tons of atomic nitrogen will calculate the same mass of nitrous oxide measured in metric tons of nitrous oxide.
[21 empty] | 10 | 0 | 0 | 12 | 0.05 | 40468564 | 1000000 | 3.6667 | 0 |  |  |  | 0.01 | 0.01 | Reference | The emissions factor for Nitrous Oxide (as nitrogen) from nitrogen fertilizer application, as measured in pounds of nitrous oxide as nitrogen per lb of nitrogen applied. Intergovernmental Panel on Climate Change (2006) 2006 IPCC Guidelines for National Greenhouse Gas Inventories Volume 4: Agriculture, Forestry and Other Land Use. Hayama, Japan: Eggleston H.S., Buendia L., Miwa K., Ngara T. and Tanabe K. (eds).
[21 empty] | Subtotal | 0 | [6 empty] | #REF! |  |  |  | Nfert |  | Input | The typical nitrogen fertilizer application used on farmland on the project site, as measured in pounds of nitrogen per acre.
[33 empty] | Afert |  | Input | The area in the project site where nitrogen fertilizer was previously applied, as measured in acres.
[21 empty] | Eqn. 3 | [11 empty] | 2204.62 | 2204.62 | Conversion | Division of this value to a mass measured in pounds will calculate the same mass measured in metric tons.
[33 empty] | 79 | 79 | Reference | The rate of carbon sequestration in coastal tidal wetland soils, as measured in grams of carbon per square meter per year. Callaway, J. C., Borgnis, E. L., Turner, R. E., Milan, C. S. (2012) Carbon Sequestration and Sediment Accretion in San Francisco Bay Tidal Wetlands. Estuaries and Coasts, 35, 1163-1181.
[21 empty] | Project Site | ΔCH4,CTW | 193.7 | ACTW | FreqFresh | FreqFreshWet | 12 | 0.4047 | 1,000 |  |  |  | Freqwet |  | Input | The amount of time the project area previously existed as a seasonal wetland before conversion or restoration to permanent tidal wetland, as measured in months.
[22 empty] | MTCH4/yr | kgCH4/ ha-yr | acres | months | months | months | ha/ac | kg/MT |  |  |  | 4046.86 | 4046.86 | Conversion | Multiplication of this value to an area measured in acres will determine the same area measured in square meters.
[21 empty] | 1 | 0 | 193.7 | 0 | 0 | 0 | 12 | 0.4047 | 1000 |  |  |  | CSref | see table | Reference | The reference carbon stock assigned to the IPCC soil type of the grassland soil. United States Department of Agriculture. (2014) Quantifying Greenhouse Gas Fluxes in Agriculture and Forestry: Methods for Entity-Scale Inventory. Washington, D.C.: Eve, M., Pape, D., Flugge, M., Steele, R., Man, D., Riley-Gilbert and M., Biggar, S. (eds).
[21 empty] | 2 | 0 | 193.7 | 0 | 0 | 0 | 12 | 0.4047 | 1000 |  |  |  | FLU,G | 1.37 | Reference | The carbon stock change factor for grasslands in warm temperate dry climates, equal to 1.37.
[21 empty] | 3 | 0 | 193.7 | 0 | 0 | 0 | 12 | 0.4047 | 1000 |  |  |  | FGM,I | 1.14 | Reference | The carbon stock change factor for improved grasslands, equal to 1.14.
[21 empty] | 4 | 0 | 193.7 | 0 | 0 | 0 | 12 | 0.4047 | 1000 |  |  |  | AIG |  | Input | The project area restored to improved grasslands, as measured in acres. Improved grasslands have native grass species and are protected from erosion, physical disturbance and overgrazing.
[21 empty] | 5 | 0 | 193.7 | 0 | 0 | 0 | 12 | 0.4047 | 1000 |  |  |  | FGM,MD | 0.95 | Reference | The carbon stock change factor for moderately degraded grasslands, equal to 0.95.
[21 empty] | 6 | 0 | 193.7 | 0 | 0 | 0 | 12 | 0.4047 | 1000 |  |  |  | AMDG |  | Input | The project area converted from moderately degraded grasslands, as measured in acres. Moderately degraded grasslands are dominated by invasive grass species. Assigned to be the difference between AIG and AF,G.
[21 empty] | 7 | 0 | 193.7 | 0 | 0 | 0 | 12 | 0.4047 | 1000 |  |  |  | FGM,FT | 1 | Reference | The carbon stock change factor for full till farmland, equal to 1.
[21 empty] | 8 | 0 | 193.7 | 0 | 0 | 0 | 12 | 0.4047 | 1000 |  |  |  | AF,G |  | Input | The project area converted from farmland to grassland, as measured in acres.
[21 empty] | 9 | 0 | 193.7 | 0 | 0 | 0 | 12 | 0.4047 | 1000
[21 empty] | 10 | 0 | 193.7 | 0 | 0 | 0 | 12 | 0.4047 | 1000
[21 empty] | Subtotal | 0 |  | 0
Eqn. 4
[21 empty] | Project Site | ΔN2Odos | Freqdrain | 12 | 0.008 | Ados | 0.4047 | 44/28
[22 empty] | MTN2O/yr | unitless | months | MTN2O-N /ha-yr | Acres | ha/ac | MTN2O/ MTN
[21 empty] | 1 | 0 | 0 | 12 | 0.008 | 0 | 0.4047 | 1.5714
[21 empty] | 2 | 0 | 0 | 12 | 0.008 | 0 | 0.4047 | 1.5714
[21 empty] | 3 | 0 | 0 | 12 | 0.008 | 0 | 0.4047 | 1.5714
[21 empty] | 4 | 0 | 0 | 12 | 0.008 | 0 | 0.4047 | 1.5714
[21 empty] | 5 | 0 | 0 | 12 | 0.008 | 0 | 0.4047 | 1.5714
[21 empty] | 6 | 0 | 0 | 12 | 0.008 | 0 | 0.4047 | 1.5714
[21 empty] | 7 | 0 | 0 | 12 | 0.008 | 0 | 0.4047 | 1.5714
[21 empty] | 8 | 0 | 0 | 12 | 0.008 | 0 | 0.4047 | 1.5714
[21 empty] | 9 | 0 | 0 | 12 | 0.008 | 0 | 0.4047 | 1.5714
[21 empty] | 10 | 0 | 0 | 12 | 0.008 | 0 | 0.4047 | 1.5714
[21 empty] | Subtotal | 0 |  |  |  | 0
Eqn. 5
[21 empty] | Project Site | ΔN2Ofert | 0.01 | Nfert | Afert | 2204.62 | 44/28
[22 empty] | MTN2O/yr | lbN2O-N/ lbN | lbN/ acre-year | acres | lb/MT | MTN2O/ MTN
[21 empty] | 1 | 0 | 0.01 | 0 | 0 | 2204.62 | 1.5714
[21 empty] | 2 | 0 | 0.01 | 0 | 0 | 2204.62 | 1.5714
[21 empty] | 3 | 0 | 0.01 | 0 | 0 | 2204.62 | 1.5714
[21 empty] | 4 | 0 | 0.01 | 0 | 0 | 2204.62 | 1.5714
[21 empty] | 5 | 0 | 0.01 | 0 | 0 | 2204.62 | 1.5714
[21 empty] | 6 | 0 | 0.01 | 0 | 0 | 2204.62 | 1.5714
[21 empty] | 7 | 0 | 0.01 | 0 | 0 | 2204.62 | 1.5714
[21 empty] | 8 | 0 | 0.01 | 0 | 0 | 2204.62 | 1.5714
[21 empty] | 9 | 0 | 0.01 | 0 | 0 | 2204.62 | 1.5714
[21 empty] | 10 | 0 | 0.01 | 0 | 0 | 2204.62 | 1.5714
[21 empty] | Subtotal | 0 |  |  | 0
Eqn. 6
[21 empty] | Project Site | CseqCTW | 79 | ACTW | Freqwet | 12 | 4046.86 | 1,000,000 | 44/12 | 50
[22 empty] | MTCO2e | gC/m2-yr | acres | months | mo/yr | m2/ac | g/MT | MTCO2e/ MTC | years
[21 empty] | 1 | 0 | 79 | 0 | 0 | 12 | 4046.86 | 1000000 | 3.6667 | 50
[21 empty] | 2 | 0 | 79 | 0 | 0 | 12 | 4046.86 | 1000000 | 3.6667 | 50
[21 empty] | 3 | 0 | 79 | 0 | 0 | 12 | 4046.86 | 1000000 | 3.6667 | 50
[21 empty] | 4 | 0 | 79 | 0 | 0 | 12 | 4046.86 | 1000000 | 3.6667 | 50
[21 empty] | 5 | 0 | 79 | 0 | 0 | 12 | 4046.86 | 1000000 | 3.6667 | 50
[21 empty] | 6 | 0 | 79 | 0 | 0 | 12 | 4046.86 | 1000000 | 3.6667 | 50
[21 empty] | 7 | 0 | 79 | 0 | 0 | 12 | 4046.86 | 1000000 | 3.6667 | 50
[21 empty] | 8 | 0 | 79 | 0 | 0 | 12 | 4046.86 | 1000000 | 3.6667 | 50
[21 empty] | 9 | 0 | 79 | 0 | 0 | 12 | 4046.86 | 1000000 | 3.6667 | 50
[21 empty] | 10 | 0 | 79 | 0 | 0 | 12 | 4046.86 | 1000000 | 3.6667 | 50
[21 empty] | Subtotal | 0 |  | 0
Eqn. 7
[21 empty] | Project Site | CseqG | CSref | FLU,G | FGM,I | AIG | FGM,MD | AMDG | FGM,FT | AF,G | 0.4047 | 44/12 | Project Site | Soil Type | CSref |  | Soil Type | IPCC Soil Classification | CSref
[22 empty] | MTCO2e | MTC/ha | unitless | unitless | acres | unitless | acres | unitless | acres | ha/ac | MTCO2e/ MTC
[21 empty] | 1 | 0 | FALSE | 1.37 | 1.14 | 0 | 0.95 | 0 | 1 | 0 | 0.4047 | 3.6667 | 1 | 0 | FALSE |  | Alfisols | High Activity Clay Soils | 37
[21 empty] | 2 | 0 | FALSE | 1.37 | 1.14 | 0 | 0.95 | 0 | 1 | 0 | 0.4047 | 3.6667 | 2 | 0 | FALSE |  | Andisols | Volcanic Soils | 124
[21 empty] | 3 | 0 | FALSE | 1.37 | 1.14 | 0 | 0.95 | 0 | 1 | 0 | 0.4047 | 3.6667 | 3 | 0 | FALSE |  | Aquic Soil | Wetland Soils | 48
[21 empty] | 4 | 0 | FALSE | 1.37 | 1.14 | 0 | 0.95 | 0 | 1 | 0 | 0.4047 | 3.6667 | 4 | 0 | FALSE |  | Aridisols | High Activity Clay Soils | 37
[21 empty] | 5 | 0 | FALSE | 1.37 | 1.14 | 0 | 0.95 | 0 | 1 | 0 | 0.4047 | 3.6667 | 5 | 0 | FALSE |  | Entisols | Low Activity Clay Soils | 25
[21 empty] | 6 | 0 | FALSE | 1.37 | 1.14 | 0 | 0.95 | 0 | 1 | 0 | 0.4047 | 3.6667 | 6 | 0 | FALSE |  | Gelisols | Low Activity Clay Soils | 25
[21 empty] | 7 | 0 | FALSE | 1.37 | 1.14 | 0 | 0.95 | 0 | 1 | 0 | 0.4047 | 3.6667 | 7 | 0 | FALSE |  | Inceptisols | High Activity Clay Soils | 37
[21 empty] | 8 | 0 | FALSE | 1.37 | 1.14 | 0 | 0.95 | 0 | 1 | 0 | 0.4047 | 3.6667 | 8 | 0 | FALSE |  | Mollisols | High Activity Clay Soils | 37
[21 empty] | 9 | 0 | FALSE | 1.37 | 1.14 | 0 | 0.95 | 0 | 1 | 0 | 0.4047 | 3.6667 | 9 | 0 | FALSE |  | Oxisols | Low Activity Clay Soils | 25
[21 empty] | 10 | 0 | FALSE | 1.37 | 1.14 | 0 | 0.95 | 0 | 1 | 0 | 0.4047 | 3.6667 | 10 | 0 | FALSE |  | >70% Sand | Sandy Soils | 16
[21 empty] | Subtotal | 0 |  |  |  | 0 |  | 0 |  | 0 | [6 empty] | Spodosols | Spodic Soils | 86
[37 empty] | Ultisols | Low Activity Clay Soils | 25
[37 empty] | Vertisols | High Activity Clay Soils | 37
Note on B19: Break the project site into sections if it is useful to align with other application materials.
Note on C19: This input calculates the GHG soil benefit from converting land from a seasonal wetland to a tidal wetland at the project site. An input of zero is allowed.
Note on E19: This input calculates the GHG soil benefit from converting land from a seasonal wetland to a tidal wetland at the project site. An input of zero is allowed.
Note on G19: This input calculates the GHG soil benefit from converting land from a seasonal wetland to a tidal wetland at the project site. An input of zero is allowed.
Note on I19: This input calculates the GHG soil benefit from converting land from farmland (existing cropland and/or pasture) to a tidal wetland at the project site. An input of zero is allowed.
Note on K19: This input calculates the GHG soil benefit from converting land from farmland (existing cropland) to grassland with native perennial grasses at the project site. An input of zero is allowed.
Note on M19: This input calculates the GHG benefit from avoided nitrogen fertilizer application on land converted from farmland. If no historical application rate information is available, either use the "N Apply" worksheet to estimate the rate, or leave this field blank.
Note on O19: This input calculates the GHG soil benefit from restoring land to tidal wetland at the project site. An input of zero is allowed.
Note on Q19: This input calculates the methane emissions created from restoring land to tidal wetland at the project site. An input of zero is allowed.
Note on S19: This input calculates the GHG soil benefit from restoring land to grassland with native perennial grasses at the project site. An input of zero is allowed.
Note on U19: Input the USDA soil order identified on grassland at the project site using the SoilWeb tool.
Note on AC53: The smaller of fresh water months and wet months.
Note on Z69: Weight averaged frequency by area, (seasonal managed wetland and farmland) to wetland. (Farmland is drained for 12 mo/yr).
Note on AB101: Weight averaged frequency by area, (seasonal wetland and farmland) to wetland.

## Delta Wetland
California Air Resources Board | [9 empty] | HIDE | HIDE | HIDE | HIDE | HIDE | HIDE | HIDE | HIDE | HIDE | HIDE | HIDE | HIDE | HIDE | HIDE | HIDE | HIDE | HIDE | HIDE | HIDE
Revised Draft Benefits Calculator Tool
Delta Wetland
California Climate Investments
Note to applicants:
A step-by-step user guide, including project examples, for this Benefits Calculator Tool is available at:
http://www.arb.ca.gov/cc/capandtrade/auctionproceeds/landrestore_userguide_2020_final.pdf.
This worksheet is for calculating the GHG benefit for Delta Wetland.
Eqn. 8
Step 2: Input detailed project information
[10 empty] | Project Site | GHGDW | 0.05 | 40,468,564 | 1,000,000 | 44/12 | 2.60 | 0.4047 | ARDW | ΔN2Odos | ΔN2Ofert | 298 | 50 | CseqT |  | List of Terms
Project Site Section | Acres converted from drained farmland to wetland | acres 1 | Farmland lb/acre-yr Nitrogen Application Rate | lb/acre-yr 1 | Acres restored to Delta wetland | acres 2 |  |  |  |  | MTCO2e | gC/ cm2-yr | cm2/acre | g/MT | MTCO2e /MTC | MTCO2e /ha-yr | ha/ac | acres | MTN2O /yr | MTN2O /yr | MTCO2e/ MTN2O | years | MTCO2e |  | Term | Value | Type | Description
1 |  | Optional |  | N/A |  | Optional |  | Key for color-coded fields: |  | 1 | 0 | 0.05 | 40468564 | 1000000 | 3.6667 | 2.6 | 0.4047 | 0 | 0 | 0 | 298 | 50 |  |  | GHGDW |  | Calculation | Calculated greenhouse gas benefit from the project's restoration of wetlands in the Sacramento-San Joaquin Delta, as measured in metric tons of carbon dioxide equivalence.
2 |  | Optional |  | N/A |  | Optional |  | Green | Required input | 2 | 0 | 0.05 | 40468564 | 1000000 | 3.6667 | 2.6 | 0.4047 | 0 | 0 | 0 | 298 | 50 |  |  | 0.05 | 0.05 | Reference | The carbon loss rate due organic matter decomposition, as measured in grams of carbon per square centimeter per year. Deverel, S.J., Leighton, D.A. (2010). Historic, Recent and Future Subsidence, Sacramento-San Joaquin Delta, California, USA. San Francisco Estuary and Watershed Science, 8(2).
3 |  | Optional |  | N/A |  | Optional |  | Blue | Optional input* | 3 | 0 | 0.05 | 40468564 | 1000000 | 3.6667 | 2.6 | 0.4047 | 0 | 0 | 0 | 298 | 50 |  |  | 40468564 | 40468564 | Conversion | Multiplication of this value to an area measured in acres will calculate the same area measured in square centimeters.
4 |  | Optional |  | N/A |  | Optional |  | Grey | Output field (not modifiable) | 4 | 0 | 0.05 | 40468564 | 1000000 | 3.6667 | 2.6 | 0.4047 | 0 | 0 | 0 | 298 | 50 |  |  | 1000000 | 1000000 | Conversion | Multiplication of this value to a mass measured in metric tons will calculate the same mass measured in grams.
5 |  | Optional |  | N/A |  | Optional |  | Yellow | Helpful hints | 5 | 0 | 0.05 | 40468564 | 1000000 | 3.6667 | 2.6 | 0.4047 | 0 | 0 | 0 | 298 | 50 |  |  | 44/12 | 3.6667 | Conversion | Multiplication of this value to a mass of carbon dioxide measured in metric tons of carbon will calculate the same mass of carbon dioxide measured in metric tons of carbon dioxide.
6 |  | Optional |  | N/A |  | Optional |  | *See "Documentation" tab for additional information |  | 6 | 0 | 0.05 | 40468564 | 1000000 | 3.6667 | 2.6 | 0.4047 | 0 | 0 | 0 | 298 | 50 |  |  | 2.60 | 2.6 | Reference | The combined carbon dioxide and methane emissions for restored Delta wetlands, as measured in metric tons of carbon dioxide equivalents per hectare per year. Deverel, S., Jacobs, P., Lucero, C., Dore, S. Kelsey, T.R. (2017). Implications for Greenhouse Gas Emission Reductions and Economics of a Changing Agricultural Mosaic in the Sacramento-San Joaquin Delta. San Francisco Estuary & Watershed Science, 15(3).
7 |  | Optional |  | N/A |  | Optional |  |  |  | 7 | 0 | 0.05 | 40468564 | 1000000 | 3.6667 | 2.6 | 0.4047 | 0 | 0 | 0 | 298 | 50 |  |  | 0.4047 | 0.4047 | Conversion | Multiplication of this value to an area measured in acres will calculate the same area measured in hectares.
8 |  | Optional |  | N/A |  | Optional |  |  |  | 8 | 0 | 0.05 | 40468564 | 1000000 | 3.6667 | 2.6 | 0.4047 | 0 | 0 | 0 | 298 | 50 |  |  | ARDW |  | Input | The project area restored to Delta wetlands, as measured in acres.
9 |  | Optional |  | N/A |  | Optional |  |  |  | 9 | 0 | 0.05 | 40468564 | 1000000 | 3.6667 | 2.6 | 0.4047 | 0 | 0 | 0 | 298 | 50 |  |  | ΔN2Odos |  | Calculation | The change in nitrous oxide emissions from converting drained organic soil to wetland, as measured in tons of nitrous oxide.
10 |  | Optional |  | N/A |  | Optional |  |  |  | 10 | 0 | 0.05 | 40468564 | 1000000 | 3.6667 | 2.6 | 0.4047 | 0 | 0 | 0 | 298 | 50 |  |  | ΔN2Ofert |  | Calculation | The change in nitrous oxide emissions from avoided nitrogen fertilizer application, as measured in tons of nitrous oxide.
[10 empty] | Subtotal | 0 | [6 empty] | 0 | 0 | 0 |  |  | 0 |  | 298 | 298 | Reference | The global warming potential of a metric ton of nitrous oxide, as measured in metric tons of carbon dioxide equivalents over 100 years.
Step 3: Review Project Benefits, Co-Beneifts and Key Variables | [9 empty] | TOTAL | 0 | [13 empty] | 50 | 50 | Reference | The project lifetime, as measured in years. (See agency guidelines.)
[25 empty] | CseqT |  | Calculated | Calculated sequestered carbon in trees, as determine by i-Tree Planting
Greenhouse Gas Benefit from Delta Wetland Restoration | [6 empty] | 0 | MTCO2e |  | Eqn. 4 | [14 empty] | Freqdrain | 12 | Input | The number of months a managed seasonal wetland is drained each year. (12 for Delta Wetland Projects)
Land Restoration Co-Benefit from Delta Wetland Restoration | [6 empty] | 0 | acres | [16 empty] | 12 | 12 | Conversion | Division of this value to an amount of time measured in months will calculate the same amount of time measured in years.
Trees Planted | [6 empty] | 0 | trees |  | Project Site | ΔN2Odos | Freqdrain | 12 | 0.008 | Ados | 0.4047 | 44/28 | [7 empty] | 0.008 | 0.008 | Reference | Emission factor for Nitrous Oxide (as nitrogen) from cropped organic soils, as measured in metric tons of nitrous oxide as nitrogen per hectare per year. United States Department of Agriculture. (2014) Quantifying Greenhouse Gas Fluxes in Agriculture and Forestry: Methods for Entity-Scale Inventory. Washington, D.C.: Eve, M., Pape, D., Flugge, M., Steele, R., Man, D., Riley-Gilbert and M., Biggar, S. (eds).
NOx Emissions Benefit from Tree Planting | [6 empty] | 0 | lb NOx |  |  | MTN2O/yr | unitless | months | MTN2O-N /ha-yr | Acres | ha/ac | MTN2O/ MTN | [7 empty] | Ados |  | Input | The area in the project converted from drained organic soil, as measured in acres. Flooded areas no longer used as farmland in the project are not included in this area.
PM2.5 Emissions Benefit from Tree Planting | [6 empty] | 0 | lb PM2.5 |  | 1 | 0 | 12 | 12 | 0.008 | 0 | 0.4047 | 1.5714 | [7 empty] | 44/28 | 1.5714 | Conversion | Multiplication of this value to a mass of nitrous oxide measured in metric tons of atomic nitrogen will calculate the same mass of nitrous oxide measured in metric tons of nitrous oxide.
[10 empty] | 2 | 0 | 12 | 12 | 0.008 | 0 | 0.4047 | 1.5714 | [7 empty] | 0.01 | 0.01 | Reference | The emissions factor for Nitrous Oxide (as nitrogen) from nitrogen fertilizer application, as measured in pounds of nitrous oxide as nitrogen per lb of nitrogen applied. Intergovernmental Panel on Climate Change (2006) 2006 IPCC Guidelines for National Greenhouse Gas Inventories Volume 4: Agriculture, Forestry and Other Land Use. Hayama, Japan: Eggleston H.S., Buendia L., Miwa K., Ngara T. and Tanabe K. (eds).
[10 empty] | 3 | 0 | 12 | 12 | 0.008 | 0 | 0.4047 | 1.5714 | [7 empty] | Nfert |  | Input | The typical nitrogen fertilizer application used on farmland on the project site, as measured in pounds of nitrogen per acre.
[10 empty] | 4 | 0 | 12 | 12 | 0.008 | 0 | 0.4047 | 1.5714 | [7 empty] | Afert |  | Input | The area in the project site where nitrogen fertilizer was previously applied, as measured in acres.
[10 empty] | 5 | 0 | 12 | 12 | 0.008 | 0 | 0.4047 | 1.5714 | [7 empty] | 2204.62 | 2204.62 | Conversion | Division of this value to a mass measured in pounds will calculate the same mass measured in metric tons.
[10 empty] | 6 | 0 | 12 | 12 | 0.008 | 0 | 0.4047 | 1.5714
[10 empty] | 7 | 0 | 12 | 12 | 0.008 | 0 | 0.4047 | 1.5714
[10 empty] | 8 | 0 | 12 | 12 | 0.008 | 0 | 0.4047 | 1.5714
[10 empty] | 9 | 0 | 12 | 12 | 0.008 | 0 | 0.4047 | 1.5714
[10 empty] | 10 | 0 | 12 | 12 | 0.008 | 0 | 0.4047 | 1.5714
[10 empty] | Subtotal | 0 |  |  |  | 0
Eqn. 5
[10 empty] | Project Site | ΔN2Ofert | 0.01 | Nfert | Afert | 2204.62 | 44/28
[11 empty] | MTN2O/yr | lbN2O-N/ lbN | lbN/ acre-year | acres | MT/lb | MTN2O/ MTN
[10 empty] | 1 | 0 | 0.01 | 0 | 0 | 2204.62 | 1.5714
[10 empty] | 2 | 0 | 0.01 | 0 | 0 | 2204.62 | 1.5714
[10 empty] | 3 | 0 | 0.01 | 0 | 0 | 2204.62 | 1.5714
[10 empty] | 4 | 0 | 0.01 | 0 | 0 | 2204.62 | 1.5714
[10 empty] | 5 | 0 | 0.01 | 0 | 0 | 2204.62 | 1.5714
[10 empty] | 6 | 0 | 0.01 | 0 | 0 | 2204.62 | 1.5714
[10 empty] | 7 | 0 | 0.01 | 0 | 0 | 2204.62 | 1.5714
[10 empty] | 8 | 0 | 0.01 | 0 | 0 | 2204.62 | 1.5714
[10 empty] | 9 | 0 | 0.01 | 0 | 0 | 2204.62 | 1.5714
[10 empty] | 10 | 0 | 0.01 | 0 | 0 | 2204.62 | 1.5714
[10 empty] | Subtotal | 0 |  | 0 | 0
Note on B17: Break the project site into sections if it is useful to align with other application materials.
Note on C17: This input calculates the GHG soil benefit from converting land in the California Delta from drained farmland (existing cropland and pasture land) at the project site. An input of zero is allowed.
Note on E17: This input calculates the GHG benefit from avoided nitrogen fertilizer application on land converted from farmland. If no historical application rate information is available, either use the "N Apply" worksheet to estimate the rate, or leave this field blank.
Note on G17: This input calculates the GHG soil benefit from converting land in the California Delta to wetland at the project site. An input larger than zero is required.

## Grassland
California Air Resources Board
Revised Draft Benefits Calculator Tool
Grassland
California Climate Investments
Note to applicants:
A step-by-step user guide, including project examples, for this Benefits Calculator Tool is available at: | [10 empty] | Key for color-coded fields:
http://www.arb.ca.gov/cc/capandtrade/auctionproceeds/landrestore_userguide_2020_final.pdf. | [10 empty] | Green | Required input
The SoilWeb Tool, used to determine the project site soil type, is available at: | [10 empty] | Blue | Optional input*
https://casoilresource.lawr.ucdavis.edu/gmap/ | [10 empty] | Grey | Output field (not modifiable)
[11 empty] | Yellow | Helpful hints
This worksheet is for calculating the GHG benefit for Grassland. | [10 empty] | *See "Documentation" tab for additional information
DO NOT USE THIS WORKSHEET FOR THE SELECTED TYPE IN THE PROJECT INFO WORKSHEET.
Eqn. 13
Step 2: Input detailed project information
[15 empty] | Project Site | GHGG/W | CseqG/W | ΔN2Ofert | 298 | 50 | CseqT
Project Site Section | Acres converted from moderately degraded grasslands | acres 1 | Acres converted from severely degraded grasslands | acres 2 | Acres converted from farmland | acres 3 | Farmland lb/acre-yr Nitrogen Application Rate | lb-N /acre-yr 1 | Acres restored to woodland | acres 4 | Acres restored to improved grassland | acres 5 | SoilWeb Soil Type | Soil Type 1 |  | MTCO2e | MTCO2e | MTN2O/yr | MTCO2e/ MTN2O | Years | MTCO2e | [9 empty] | Term | Type | Value | Description
1 |  | Optional |  | Optional |  | Optional |  | N/A |  | Optional |  | Optional |  | N/A | 1 | 0 | 0 | 0 | 298 | 50 | [10 empty] | GHGG/W | Calculation |  | The greenhouse gas benefit from the project's restoration of seasonal wetlands and grasslands located in inlands parts of California, as measured in metric tons of carbon dioxide equivalents.
2 |  | Optional |  | Optional |  | Optional |  | N/A |  | Optional |  | Optional |  | N/A | 2 | 0 | 0 | 0 | 298 | 50 | [10 empty] | CseqG/W | Calculation |  | The sequestered carbon in the soil from the project's restoration of seasonal inland wetlands and grasslands, as measured in metric tons of carbon dioxide equivalents.
3 |  | Optional |  | Optional |  | Optional |  | N/A |  | Optional |  | Optional |  | N/A | 3 | 0 | 0 | 0 | 298 | 50 | [10 empty] | ΔN2Ofert | Calculation |  | The change in nitrous oxide emissions from avoided nitrogen fertilizer application, as measured in tons of nitrous oxide.
4 |  | Optional |  | Optional |  | Optional |  | N/A |  | Optional |  | Optional |  | N/A | 4 | 0 | 0 | 0 | 298 | 50 | [10 empty] | 298 | Reference | 298 | The global warming potential of a metric ton of nitrous oxide, as measured in metric tons of carbon dioxide equivalents over 100 years.
5 |  | Optional |  | Optional |  | Optional |  | N/A |  | Optional |  | Optional |  | N/A | 5 | 0 | 0 | 0 | 298 | 50 | [10 empty] | 50 | Reference | 50 | The project lifetime, as measured in years. (See agency guidelines)
6 |  | Optional |  | Optional |  | Optional |  | N/A |  | Optional |  | Optional |  | N/A | 6 | 0 | 0 | 0 | 298 | 50 | [10 empty] | CseqT | Calculated |  | Calculated sequestered carbon in trees, as determine by i-Tree Planting
7 |  | Optional |  | Optional |  | Optional |  | N/A |  | Optional |  | Optional |  | N/A | 7 | 0 | 0 | 0 | 298 | 50 | [10 empty] | CseqG/W | Calculated |  | Calculated secquestered carbon in grassland and woodland soils.
8 |  | Optional |  | Optional |  | Optional |  | N/A |  | Optional |  | Optional |  | N/A | 8 | 0 | 0 | 0 | 298 | 50 | [10 empty] | CSref | Reference | see table | The reference carbon stock assigned to the IPCC soil type of the grassland soil. United States Department of Agriculture. (2014) Quantifying Greenhouse Gas Fluxes in Agriculture and Forestry: Methods for Entity-Scale Inventory. Washington, D.C.: Eve, M., Pape, D., Flugge, M., Steele, R., Man, D., Riley-Gilbert and M., Biggar, S. (eds).
9 |  | Optional |  | Optional |  | Optional |  | N/A |  | Optional |  | Optional |  | N/A | 9 | 0 | 0 | 0 | 298 | 50 | [10 empty] | FLU,G/W | Reference | 1.37 | The carbon stock change factor for grasslands and woodlands in warm temperate dry climates, equal to 1.37.
10 |  | Optional |  | Optional |  | Optional |  | N/A |  | Optional |  | Optional |  | N/A | 10 | 0 | 0 | 0 | 298 | 50 | [10 empty] | AGrass | Input |  | The project area restored to grasslands, as measured in acres.
[15 empty] | Subtotal | 0 | 0 | 0 |  |  | 0 | [9 empty] | AWood | Input |  | The project area restored to woodlands, as measured in acres.
Step 3: Review Project Benefits, Co-Beneifts and Key Variables | [14 empty] | TOTAL | 0 | [14 empty] | FLU,SA | Reference | 1.26 | The carbon stock change factor for set aside lands in warm temperate dry climates, equal to 1.26.
[31 empty] | ASA | Input |  | The project area converted from set aside land, as measured in acres.
Greenhouse Gas Benefit from Grassland Restoration | [6 empty] | 0 | MTCO2e | [6 empty] | Eqn. 14 | [15 empty] | FGM,MD | Reference | 0.95 | The carbon stock change factor for moderately degraded grasslands, equal to 0.95. Moderately degraded grassland has been overgrazed or overrun by non-native annual grasses.
Land Restoration Co-Benefit from Grassland Restoration | [6 empty] | 0 | acres | [22 empty] | AMDG | Input |  | The project area converted from moderately degraded grasslands, as measured in acres. Moderately degraded grassland has been overgrazed or overrun by non-native annual grasses.
Trees Planted | [6 empty] | 0 | trees | [22 empty] | FGM,SD | Reference | 0.7 | The carbon stock change factor for severely degraded grasslands, equal to 0.7. Severely degraded grasslands have soil physically disturbed by vehicles, livestock or erosion.
NOx Emissions Benefit from Tree Planting | [6 empty] | 0 | lb NOx | [22 empty] | ASDG | Input |  | The project area converted from severely degraded grasslands, as measured in acres. Severely degraded grasslands have soil physically disturbed by vehicles, livestock or erosion.
PM2.5 Emissions Benefit from Tree Planting | [6 empty] | 0 | lb PM2.5 | [22 empty] | FCM,FT | Reference | 1 | The carbon stock change factor for full till farmland, equal to 1.
[15 empty] | Project Site | CseqG/W | CSref | FLU,G/W | AGrass | AWood | FLU,SA | ASA | FGM,MD | AMDG | FGM,SD | ASDG | FCM,FT | Afarm | 0.4047 | 44/12 | Afarm | Input |  | The project area converted from cropland, as measured in acres.
[16 empty] | MTCO2e | MTC/ha | unitless | acres | acres | unitless | acres | unitless | acres | unitless | acres | unitless | acres | ha/ac | MTCO2e/ MTC | 0.4047 | Conversion | 0.4047 | Multiplication of this value to an area measured in acres will calculate the same area measured in hectares.
[15 empty] | 1 | 0 | FALSE | 1.37 | 0 | 0 | 1.26 | 0 | 0.95 | 0 | 0.7 | 0 | 1 | 0 | 0.4047 | 3.6667 | 44/12 | Conversion | 3.6667 | Multiplication of this value to a mass of carbon dioxide measured in metric tons of carbon will calculate the same mass of carbon dioxide measured in metric tons of carbon dioxide.
[15 empty] | 2 | 0 | FALSE | 1.37 | 0 | 0 | 1.26 | 0 | 0.95 | 0 | 0.7 | 0 | 1 | 0 | 0.4047 | 3.6667 | 0.01 | Reference | 0.01 | The emissions factor for Nitrous Oxide (as nitrogen) from nitrogen fertilizer application, as measured in pounds of nitrous oxide as nitrogen per lb of nitrogen applied. Intergovernmental Panel on Climate Change (2006) 2006 IPCC Guidelines for National Greenhouse Gas Inventories Volume 4: Agriculture, Forestry and Other Land Use. Hayama, Japan: Eggleston H.S., Buendia L., Miwa K., Ngara T. and Tanabe K. (eds).
[15 empty] | 3 | 0 | FALSE | 1.37 | 0 | 0 | 1.26 | 0 | 0.95 | 0 | 0.7 | 0 | 1 | 0 | 0.4047 | 3.6667 | Nfert | Input |  | The typical nitrogen fertilizer application used on farmland on the project site, as measured in pounds of nitrogen per acre.
[15 empty] | 4 | 0 | FALSE | 1.37 | 0 | 0 | 1.26 | 0 | 0.95 | 0 | 0.7 | 0 | 1 | 0 | 0.4047 | 3.6667 | Afert | Input |  | The area in the project site where nitrogen fertilizer was previously applied, as measured in acres.
[15 empty] | 5 | 0 | FALSE | 1.37 | 0 | 0 | 1.26 | 0 | 0.95 | 0 | 0.7 | 0 | 1 | 0 | 0.4047 | 3.6667 | 2204.62 | Conversion | 2204.62 | Division of this value to a mass measured in pounds will calculate the same mass measured in metric tons.
[15 empty] | 6 | 0 | FALSE | 1.37 | 0 | 0 | 1.26 | 0 | 0.95 | 0 | 0.7 | 0 | 1 | 0 | 0.4047 | 3.6667 | 44/28 | Conversion | 1.5714 | Multiplication of this value to a mass of nitrous oxide measured in metric tons of atomic nitrogen will calculate the same mass of nitrous oxide measured in metric tons of nitrous oxide.
[15 empty] | 7 | 0 | FALSE | 1.37 | 0 | 0 | 1.26 | 0 | 0.95 | 0 | 0.7 | 0 | 1 | 0 | 0.4047 | 3.6667
[15 empty] | 8 | 0 | FALSE | 1.37 | 0 | 0 | 1.26 | 0 | 0.95 | 0 | 0.7 | 0 | 1 | 0 | 0.4047 | 3.6667
[15 empty] | 9 | 0 | FALSE | 1.37 | 0 | 0 | 1.26 | 0 | 0.95 | 0 | 0.7 | 0 | 1 | 0 | 0.4047 | 3.6667 | Project Site | Soil Type | CSref |  | Soil Type | IPCC Soil Classification | CSref
[15 empty] | 10 | 0 | FALSE | 1.37 | 0 | 0 | 1.26 | 0 | 0.95 | 0 | 0.7 | 0 | 1 | 0 | 0.4047 | 3.6667 | 1 | 0 | FALSE |  | Alfisols | High Activity Clay Soils | 37
[15 empty] | Subtotal | 0 |  |  | 0 | 0 |  | 0 |  | 0 |  | 0 |  | 0 |  |  | 2 | 0 | FALSE |  | Andisols | Volcanic Soils | 124
[31 empty] | 3 | 0 | FALSE |  | Aridisols | High Activity Clay Soils | 37
[15 empty] | Eqn. 5 | [15 empty] | 4 | 0 | FALSE |  | Entisols | Low Activity Clay Soils | 25
[31 empty] | 5 | 0 | FALSE |  | Gelisols | Low Activity Clay Soils | 25
[15 empty] | Project Site | ΔN2Ofert | 0.01 | Nfert | Afert | 2204.62 | 44/28 | [9 empty] | 6 | 0 | FALSE |  | Inceptisols | High Activity Clay Soils | 37
[16 empty] | MTN2O/yr | lbN2O-N/ lbN | lbN/ acre-year | acres | lb/MT | MTN2O/ MTN | [9 empty] | 7 | 0 | FALSE |  | Mollisols | High Activity Clay Soils | 37
[15 empty] | 1 | 0 | 0.01 | 0 | 0 | 2204.62 | 1.5714 | [9 empty] | 8 | 0 | FALSE |  | Oxisols | Low Activity Clay Soils | 25
[15 empty] | 2 | 0 | 0.01 | 0 | 0 | 2204.62 | 1.5714 | [9 empty] | 9 | 0 | FALSE |  | >70% Sand | Sandy Soils | 16
[15 empty] | 3 | 0 | 0.01 | 0 | 0 | 2204.62 | 1.5714 | [9 empty] | 10 | 0 | FALSE |  | Spodosols | Spodic Soils | 86
[15 empty] | 4 | 0 | 0.01 | 0 | 0 | 2204.62 | 1.5714 | [13 empty] | Ultisols | Low Activity Clay Soils | 25
[15 empty] | 5 | 0 | 0.01 | 0 | 0 | 2204.62 | 1.5714 | [13 empty] | Vertisols | High Activity Clay Soils | 37
[15 empty] | 6 | 0 | 0.01 | 0 | 0 | 2204.62 | 1.5714
[15 empty] | 7 | 0 | 0.01 | 0 | 0 | 2204.62 | 1.5714
[15 empty] | 8 | 0 | 0.01 | 0 | 0 | 2204.62 | 1.5714
[15 empty] | 9 | 0 | 0.01 | 0 | 0 | 2204.62 | 1.5714
[15 empty] | 10 | 0 | 0.01 | 0 | 0 | 2204.62 | 1.5714
[15 empty] | Subtotal | 0 |  |  | 0
Note on B19: Break the project site into sections if it is useful to align with other application materials.
Note on C19: This input calculates the GHG soil benefit from converting land from moderately degraded grassland (area that has been overgrazed or overrun by non-native annual grasses) at the project site. An input of "0" is allowed.
Note on E19: This input calculates the GHG soil benefit from converting land from severely degraded grassland (area with soil physically disturbed by vehicles, livestock or erosion) at the project site. An input of "0" is allowed.
Note on G19: This input calculates the GHG soil benefit from converting land from farmland (cropland) at the project site. An input of "0" is allowed.
Note on I19: This input calculates the GHG benefit from avoided nitrogen fertilizer application on land converted from farmland. If no historical application rate information is available, either use the "N Apply" worksheet to estimate the rate, or leave this field blank.
Note on K19: This input calculates the GHG soil benefit from restoring woodland at the project site. An input of "0" is allowed.
Note on M19: This input calculates the GHG soil benefit from restoring grassland with native perennial grasses at the project site. An input of "0" is allowed.
Note on O19: Input the USDA soil order identified at the project site using the SoilWeb tool.

## Mountain Meadow
California Air Resources Board | [6 empty] | HIDE | HIDE | HIDE | HIDE | HIDE | HIDE | HIDE | HIDE | HIDE | HIDE | HIDE
Revised Draft Benefits Calculator Tool
Mountain Meadow
California Climate Investments
Note to applicants:
A step-by-step user guide, including project examples, for this Benefits Calculator Tool is available at:
http://www.arb.ca.gov/cc/capandtrade/auctionproceeds/landrestore_userguide_2020_final.pdf.
This worksheet is for calculating the GHG benefit for Mountain Meadow.
DO NOT USE THIS WORKSHEET FOR THE SELECTED TYPE IN THE PROJECT INFO WORKSHEET.
Eqn. 9
Step 2: Input detailed project information
[7 empty] | Project Site | GHGMM | 95.40 | AMM | 4,046.86 | 1,000,000 | 44/12 | 50 | CseqT
Project Site Section | Acres restored to Mountain Meadow | acres 1 | [5 empty] | MTCO2e | gC /m2-yr | Acres | m2/acre | g/MT | MTCO2e/ MTC | Years | MTCO2e
1 |  | Optional | Key for color-coded fields: |  |  |  | 1 | 0 | 95.4 | 0 | 4046.86 | 1000000 | 3.6667 | 50
2 |  | Optional | Green | Required input |  |  | 2 | 0 | 95.4 | 0 | 4046.86 | 1000000 | 3.6667 | 50
3 |  | Optional | Blue | Optional input* |  |  | 3 | 0 | 95.4 | 0 | 4046.86 | 1000000 | 3.6667 | 50
4 |  | Optional | Grey | Output field (not modifiable) |  |  | 4 | 0 | 95.4 | 0 | 4046.86 | 1000000 | 3.6667 | 50
5 |  | Optional | Yellow | Helpful hints |  |  | 5 | 0 | 95.4 | 0 | 4046.86 | 1000000 | 3.6667 | 50
6 |  | Optional | *See "Documentation" tab for additional information |  |  |  | 6 | 0 | 95.4 | 0 | 4046.86 | 1000000 | 3.6667 | 50
7 |  | Optional |  |  |  |  | 7 | 0 | 95.4 | 0 | 4046.86 | 1000000 | 3.6667 | 50
8 |  | Optional |  |  |  |  | 8 | 0 | 95.4 | 0 | 4046.86 | 1000000 | 3.6667 | 50
9 |  | Optional |  |  |  |  | 9 | 0 | 95.4 | 0 | 4046.86 | 1000000 | 3.6667 | 50
10 |  | Optional |  |  |  |  | 10 | 0 | 95.4 | 0 | 4046.86 | 1000000 | 3.6667 | 50
[7 empty] | Subtotal | 0 |  | 0 |  |  |  |  | 0
Step 3: Review Project Benefits, Co-Beneifts and Key Variables | [6 empty] | TOTAL | 0
Greenhouse Gas Benefit from Mountain Meadow Restoration |  |  |  |  | 0 | MTCO2e | Term | Value | Type | Description
Land Restoration Co-Benefit from Mountain Meadow Restoration |  |  |  |  | 0 | acres | GHGMM |  | Calculation | Calculated greenhouse gas benefit from the project's restoration of mountain meadows, as measured in metric tons of carbon dioxide.
NO TREES PLANTED |  |  |  |  | 0 | trees | 95.4 | 95.4 | Reference | The rate of carbon sequestration in restored mountain meadows, as measured in grams of sequestered carbon per square meter per year. Drexler, J.Z., Fuller, C.C., Orlando, J., Moore, P.E. (2015) Recent rates of carbon accumulation in montane fens of Yosemite National Park, California, U.S.A. Arctic, Antarctic, and Alpine Research, 47(4) 657-669.
NOx Emissions Benefit from Tree Planting |  |  |  |  | 0 | lb NOx | AMM |  | Input | The project area restored to mountain meadows, as measured in acres.
PM2.5 Emissions Benefit from Tree Planting |  |  |  |  | 0 | lb PM2.5 | 4,046.86 | 4046.86 | Conversion | Multiplication of this value to an area measured in acres will determine the same area measured in square meters.
[7 empty] | 1,000,000 | 1000000 | Conversion | Division of this value to a mass measured in grams will determine the same mass measured in metric tons.
[7 empty] | 44/12 | 3.6667 | Conversion | Multiplication of this value to a mass of carbon dioxide measured in metric tons of carbon will determine the same mass of carbon dioxide measured in metric tons of carbon dioxide.
[7 empty] | 50 | 50 | Reference | The project lifetime, as measured in years. (See agency guidelines.)
[7 empty] | CseqT |  | Calculated | Calculated sequestered carbon in trees, as determine by i-Tree Planting
Note on B17: Break the project site into sections if it is useful to align with other application materials.
Note on C17: This input calculates the GHG soil benefit from restoring mountain meadows at the project site. An input larger than zero is required.

## Seasonal Inland Wetland
California Air Resources Board
Revised Draft Benefits Calculator Tool
Seasonal Inland Wetland
California Climate Investments
Note to applicants:
A step-by-step user guide, including project examples, for this Benefits Calculator Tool is available at: | [9 empty] | Key for color-coded fields:
http://www.arb.ca.gov/cc/capandtrade/auctionproceeds/landrestore_userguide_2020_final.pdf. | [9 empty] | Green | Required input
The SoilWeb Tool, used to determine the project site soil type, is available at: | [9 empty] | Blue | Optional input*
https://casoilresource.lawr.ucdavis.edu/gmap/ | [9 empty] | Grey | Output field (not modifiable)
[10 empty] | Yellow | Helpful hints
This worksheet is for calculating the GHG benefit for Seasonal Inland Wetland. | [9 empty] | *See "Documentation" tab for additional information
DO NOT USE THIS WORKSHEET FOR THE SELECTED TYPE IN THE PROJECT INFO WORKSHEET.
Eqn. 10
Step 2: Input detailed project information
[15 empty] | Project Site | GHGSIW | CseqSIW | ΔN2Ofert | 298 | ΔCH4,SIW | 25 | 50 | CseqT
Project Site Section | Acres converted from moderately degraded wetlands and grasslands | acres 1 | Acres converted from severely degraded wetlands and grasslands | acres 2 | Acres converted from farmland | acres 3 | Farmland lb/acre-yr Nitrogen Application Rate | lb-N /acre-yr 1 | Acres restored to seasonal or intermittent wetlands | acres 4 | Acres restored to improved grassland | acres 5 | Grassland SoilWeb Soil Type | Soil Type 1 |  | MTCO2e | MTCO2e | MTN2O/yr | MTCO2e/ MTN2O | MTCH4/yr | MTCO2e/ MTCH4 | Years | MTCO2e
1 |  | Optional |  | Optional |  | Optional |  | N/A |  | Optional |  | Optional |  | N/A | 1 | 0 | 0 | 0 | 298 | 0 | 25 | 50
2 |  | Optional |  | Optional |  | Optional |  | N/A |  | Optional |  | Optional |  | N/A | 2 | 0 | 0 | 0 | 298 | 0 | 25 | 50
3 |  | Optional |  | Optional |  | Optional |  | N/A |  | Optional |  | Optional |  | N/A | 3 | 0 | 0 | 0 | 298 | 0 | 25 | 50
4 |  | Optional |  | Optional |  | Optional |  | N/A |  | Optional |  | Optional |  | N/A | 4 | 0 | 0 | 0 | 298 | 0 | 25 | 50
5 |  | Optional |  | Optional |  | Optional |  | N/A |  | Optional |  | Optional |  | N/A | 5 | 0 | 0 | 0 | 298 | 0 | 25 | 50
6 |  | Optional |  | Optional |  | Optional |  | N/A |  | Optional |  | Optional |  | N/A | 6 | 0 | 0 | 0 | 298 | 0 | 25 | 50
7 |  | Optional |  | Optional |  | Optional |  | N/A |  | Optional |  | Optional |  | N/A | 7 | 0 | 0 | 0 | 298 | 0 | 25 | 50
8 |  | Optional |  | Optional |  | Optional |  | N/A |  | Optional |  | Optional |  | N/A | 8 | 0 | 0 | 0 | 298 | 0 | 25 | 50
9 |  | Optional |  | Optional |  | Optional |  | N/A |  | Optional |  | Optional |  | N/A | 9 | 0 | 0 | 0 | 298 | 0 | 25 | 50
10 |  | Optional |  | Optional |  | Optional |  | N/A |  | Optional |  | Optional |  | N/A | 10 | 0 | 0 | 0 | 298 | 0 | 25 | 50
[15 empty] | Subtotal | 0 | 0 | 0 |  | 0 |  |  | 0
Step 3: Review Project Benefits, Co-Beneifts and Key Variables | [14 empty] | TOTAL | 0
Greenhouse Gas Benefit from Seasonal Inland Wetland Restoration | [6 empty] | 0 | MTCO2e | [6 empty] | Eqn. 11
Land Restoration Co-Benefit from Seasonal Inland Wetland Restoration | [6 empty] | 0 | acres
Trees Planted | [6 empty] | 0 | trees
NOx Emissions Benefit from Tree Planting | [6 empty] | 0 | lb NOx | [23 empty] | Project Site | Soil Type | CSref | Soil Type | IPCC Soil Classification | CSref
PM2.5 Emissions Benefit from Tree Planting | [6 empty] | 0 | lb PM2.5 | [23 empty] | 1 | 0 | FALSE | Alfisols | High Activity Clay Soils | 37
[15 empty] | Project Site | CseqSIW | CSwet | FLU,G | FGM,I | FGM,H | ASIW | CSref | AIG | FGM,MD | AMDG | FGM,SD | ASDG | FCM,FT | Afarm | 0.4047 | 44/12 | 2 | 0 | FALSE | Andisols | Volcanic Soils | 124
[16 empty] | MTCO2e | MTC/ha | unitless | unitless | unitless | acres | MTC/ha | acres | unitless | acres | unitless | acres | unitless | acres | ha/ac | MTCO2e/ MTC | 3 | 0 | FALSE | Aridisols | High Activity Clay Soils | 37
[15 empty] | 1 | 0 | FALSE | 1.37 | 1.14 | 1.11 | 0 | FALSE | 0 | 0.95 | 0 | 0.7 | 0 | 1 | 0 | 0.4047 | 3.6667 | 4 | 0 | FALSE | Entisols | Low Activity Clay Soils | 25
[15 empty] | 2 | 0 | FALSE | 1.37 | 1.14 | 1.11 | 0 | FALSE | 0 | 0.95 | 0 | 0.7 | 0 | 1 | 0 | 0.4047 | 3.6667 | 5 | 0 | FALSE | Gelisols | Low Activity Clay Soils | 25
[15 empty] | 3 | 0 | FALSE | 1.37 | 1.14 | 1.11 | 0 | FALSE | 0 | 0.95 | 0 | 0.7 | 0 | 1 | 0 | 0.4047 | 3.6667 | 6 | 0 | FALSE | Inceptisols | High Activity Clay Soils | 37
[15 empty] | 4 | 0 | FALSE | 1.37 | 1.14 | 1.11 | 0 | FALSE | 0 | 0.95 | 0 | 0.7 | 0 | 1 | 0 | 0.4047 | 3.6667 | 7 | 0 | FALSE | Mollisols | High Activity Clay Soils | 37
[15 empty] | 5 | 0 | FALSE | 1.37 | 1.14 | 1.11 | 0 | FALSE | 0 | 0.95 | 0 | 0.7 | 0 | 1 | 0 | 0.4047 | 3.6667 | 8 | 0 | FALSE | Oxisols | Low Activity Clay Soils | 25
[15 empty] | 6 | 0 | FALSE | 1.37 | 1.14 | 1.11 | 0 | FALSE | 0 | 0.95 | 0 | 0.7 | 0 | 1 | 0 | 0.4047 | 3.6667 | 9 | 0 | FALSE | >70% Sand | Sandy Soils | 16
[15 empty] | 7 | 0 | FALSE | 1.37 | 1.14 | 1.11 | 0 | FALSE | 0 | 0.95 | 0 | 0.7 | 0 | 1 | 0 | 0.4047 | 3.6667 | 10 | 0 | FALSE | Spodosols | Spodic Soils | 86
[15 empty] | 8 | 0 | FALSE | 1.37 | 1.14 | 1.11 | 0 | FALSE | 0 | 0.95 | 0 | 0.7 | 0 | 1 | 0 | 0.4047 | 3.6667 |  |  |  | Ultisols | Low Activity Clay Soils | 25
[15 empty] | 9 | 0 | FALSE | 1.37 | 1.14 | 1.11 | 0 | FALSE | 0 | 0.95 | 0 | 0.7 | 0 | 1 | 0 | 0.4047 | 3.6667 |  |  |  | Vertisols | High Activity Clay Soils | 37
[15 empty] | 10 | 0 | FALSE | 1.37 | 1.14 | 1.11 | 0 | FALSE | 0 | 0.95 | 0 | 0.7 | 0 | 1 | 0 | 0.4047 | 3.6667
[15 empty] | Subtotal | 0 |  |  |  |  | 0 |  | 0 |  | 0 |  | 0 |  | 0
Eqn. 5
[15 empty] | Project Site | ΔN2Ofert | 0.01 | Nfert | Afert | 2204.62 | 44/28
[16 empty] | MTN2O/yr | lbN2O-N/ lbN | lbN/ acre-year | acres | lb/MT | MTN2O/ MTN
[15 empty] | 1 | 0 | 0.01 | 0 | 0 | 2204.62 | 1.5714
[15 empty] | 2 | 0 | 0.01 | 0 | 0 | 2204.62 | 1.5714
[15 empty] | 3 | 0 | 0.01 | 0 | 0 | 2204.62 | 1.5714
[15 empty] | 4 | 0 | 0.01 | 0 | 0 | 2204.62 | 1.5714
[15 empty] | 5 | 0 | 0.01 | 0 | 0 | 2204.62 | 1.5714
[15 empty] | 6 | 0 | 0.01 | 0 | 0 | 2204.62 | 1.5714
[15 empty] | 7 | 0 | 0.01 | 0 | 0 | 2204.62 | 1.5714
[15 empty] | 8 | 0 | 0.01 | 0 | 0 | 2204.62 | 1.5714
[15 empty] | 9 | 0 | 0.01 | 0 | 0 | 2204.62 | 1.5714
[15 empty] | 10 | 0 | 0.01 | 0 | 0 | 2204.62 | 1.5714
[15 empty] | Subtotal | 0 |  |  | 0
Eqn. 12
[15 empty] | Project Site | ΔCH4,SIW | 126 | 0.4047 | 1,000 | ASIW
[16 empty] | MTCH4/yr | kgCH4/ ha-yr | ha/ac | kg/MT | acres
[15 empty] | 1 | 0 | 126 | 0.4047 | 1,000 | 0
[15 empty] | 2 | 0 | 126 | 0.4047 | 1,000 | 0
[15 empty] | 3 | 0 | 126 | 0.4047 | 1,000 | 0
[15 empty] | 4 | 0 | 126 | 0.4047 | 1,000 | 0
[15 empty] | 5 | 0 | 126 | 0.4047 | 1,000 | 0
[15 empty] | 6 | 0 | 126 | 0.4047 | 1,000 | 0
[15 empty] | 7 | 0 | 126 | 0.4047 | 1,000 | 0
[15 empty] | 8 | 0 | 126 | 0.4047 | 1,000 | 0
[15 empty] | 9 | 0 | 126 | 0.4047 | 1,000 | 0
[15 empty] | 10 | 0 | 126 | 0.4047 | 1,000 | 0
[15 empty] | Subtotal | 0 |  |  |  | 0
[15 empty] | Term | Type | Value | Description
[15 empty] | GHGSIW | Calculation |  | The greenhouse gas benefit from the project's restoration of seasonal wetlands and grasslands located in inlands parts of California, as measured in metric tons of carbon dioxide equivalents.
[15 empty] | CseqSIW | Calculation |  | The sequestered carbon in the soil from the project's restoration of seasonal inland wetlands and grasslands, as measured in metric tons of carbon dioxide equivalents.
[15 empty] | ΔN2Ofert | Calculation |  | The change in nitrous oxide emissions from avoided nitrogen fertilizer application, as measured in tons of nitrous oxide.
[15 empty] | 298 | Reference | 298 | The global warming potential of a metric ton of nitrous oxide, as measured in metric tons of carbon dioxide equivalents over 100 years.
[15 empty] | ΔCH4,SIW | Calculation |  | The change in methane emissions from restoration of seasonal inland wetlands, as measured in metric tons of methane.
[15 empty] | 25 | Reference | 25 | The global warming potential of a metric ton of methane, as measured in metric tons of carbon dioxide equivalents over 100 years.
[15 empty] | 50 | Reference | 50 | The project lifetime, as measured in years. (See agency guidelines.)
[15 empty] | CseqT | Calculated |  | Calculated sequestered carbon in trees, as determine by i-Tree Planting
[15 empty] | CSwet | Reference | 48 | The reference carbon stock for wetland mineral soils, equal to 48 metric tons of carbon per hectare.
[15 empty] | FLU,G | Reference | 1.37 | The carbon stock change factor for grasslands in warm temperate dry climates, equal to 1.37.
[15 empty] | FGM,I | Reference | 1.14 | The carbon stock change factor for improved grasslands, equal to 1.14.
[15 empty] | FGM,H | Reference | 1.11 | The carbon stock change factor for grassland management with high input, equal to 1.11.
[15 empty] | ASIW | Input |  | The project area restored to seasonal inland wetland, as measured in acres.
[15 empty] | CSref | Reference | see table | The reference carbon stock assigned to the IPCC soil type of the grassland soil. United States Department of Agriculture. (2014) Quantifying Greenhouse Gas Fluxes in Agriculture and Forestry: Methods for Entity-Scale Inventory. Washington, D.C.: Eve, M., Pape, D., Flugge, M., Steele, R., Man, D., Riley-Gilbert and M., Biggar, S. (eds).
[15 empty] | AIG | Input |  | The project area restored to improved grasslands, as measured in acres.
[15 empty] | FGM,MD | Reference | 0.95 | The carbon stock change factor for moderately degraded grasslands, equal to 0.95. Moderately degraded grassland has been overgrazed or overrun by non-native annual grasses.
[15 empty] | AMDG | Input |  | The project area converted from moderately degraded grasslands, as measured in acres. Moderately degraded grassland has been overgrazed or overrun by non-native annual grasses.
[15 empty] | FGM,SD | Reference | 0.7 | The carbon stock change factor for severely degraded grasslands, equal to 0.7. Severely degraded grasslands have soil physically disturbed by vehicles, livestock or erosion.
[15 empty] | AMDG | Input |  | The project area converted from severely degraded grasslands, as measured in acres. Severely degraded grasslands have soil physically disturbed by vehicles, livestock or erosion.
[15 empty] | FCM,FT | Reference | 1 | The carbon stock change factor for full till farmland, equal to 1.
[15 empty] | Afarm | Input |  | The project area converted from cropland, as measured in acres.
[15 empty] | 0.4047 | Conversion | 0.4047 | Multiplication of this value to an area measured in acres will calculate the same area measured in hectares.
[15 empty] | 44/12 | Conversion | 3.6667 | Multiplication of this value to a mass of carbon dioxide measured in metric tons of carbon will calculate the same mass of carbon dioxide measured in metric tons of carbon dioxide.
[15 empty] | 0.01 | Reference | 0.01 | The emissions factor for Nitrous Oxide (as nitrogen) from nitrogen fertilizer application, as measured in pounds of nitrous oxide as nitrogen per lb of nitrogen applied. Intergovernmental Panel on Climate Change (2006) 2006 IPCC Guidelines for National Greenhouse Gas Inventories Volume 4: Agriculture, Forestry and Other Land Use. Hayama, Japan: Eggleston H.S., Buendia L., Miwa K., Ngara T. and Tanabe K. (eds).
[15 empty] | Nfert | Input |  | The typical nitrogen fertilizer application used on farmland on the project site, as measured in pounds of nitrogen per acre.
[15 empty] | Afert | Input |  | The area in the project site where nitrogen fertilizer was previously applied, as measured in acres.
[15 empty] | 2,204.62 | Conversion | 2204.62 | Division of this value to a mass measured in pounds will calculate the same mass measured in metric tons.
[15 empty] | 44/28 | Conversion | 1.5714 | Multiplication of this value to a mass of nitrous oxide measured in metric tons of atomic nitrogen will calculate the same mass of nitrous oxide measured in metric tons of nitrous oxide.
[15 empty] | 126 | Reference | 126 | The emissions factor for methane from intermittent wetlands on mineral soils, as measured in kilograms of methane per hectare per year. Intergovernmental Panel on Climate Change (2014) 2013 Supplement to the 2006 IPCC Guidelines for National Greenhouse Gas Inventories: Wetlands, Hiraishi, T., Krug, T., Tanabe, K., Srivastava, N., Baasansuren, J., Fukuda, M. and Troxler, T.G. (eds).
[15 empty] | 1,000 | Conversion | 1000 | Division of this value to mass measured in kilograms will calculate the same mass measured in metric tons.
Note on B19: Break the project site into sections if it is useful to align with other application materials.
Note on C19: This input calculates the GHG soil benefit from converting land from moderately degraded wetlands and grasslands (area that has been overgrazed or overrun by non-native annual grasses) at the project site. An input of "0" is allowed.
Note on E19: This input calculates the GHG soil benefit from converting land from severely degraded wetlands and grasslands (area with soil physically disturbed by vehicles, livestock or erosion) at the project site. An input of "0" is allowed.
Note on G19: This input calculates the GHG soil benefit from converting land from farmland (cropland) at the project site. An input of "0" is allowed.
Note on I19: This input calculates the GHG benefit from avoided nitrogen fertilizer application on land converted from farmland. If no historical application rate information is available, either use the "N Apply" worksheet to estimate the rate, or leave this field blank.
Note on K19: This input calculates the GHG soil benefit from restoring seasonal ior intermittent wetlands at the project site. An input larger than zero is required.
Note on M19: This input calculates the GHG soil benefit from restoring grassland with native perennial grasses at the project site. An input of "0" is allowed.
Note on O19: Input the USDA soil order identified on grassland at the project site using the SoilWeb tool.

## Trees
California Air Resources Board
Revised Draft Benefits Calculator Tool
Tree Planting
California Climate Investments
Note to applicants:
A step-by-step user guide, including project examples, for this Benefits Calculator Tool is available at: | [8 empty] | Key for color-coded fields:
http://www.arb.ca.gov/cc/capandtrade/auctionproceeds/landrestore_userguide_2020_final.pdf. | [8 empty] | Green | Required input
[9 empty] | Blue | Optional input*
This worksheet is for recording the GHG benefit calculated by the i-Tree Planting tool for tress planted. | [8 empty] | Grey | Output field (not modifiable)
Include the i-Tree report used to calculate this worksheet's inputs with the application. | [8 empty] | Yellow | Helpful hints
The i-Tree Planting Calculator is available at: | [8 empty] | *See "Documentation" tab for additional information
https://planting.itreetools.org/
Step 2: Input detailed project information
Group Identifier | Number of trees planted | acres 2 | Pounds of CO2 sequestered by trees | lb/yr 1 | Pounds of NO2 removed by trees | lb/yr 13 | Pounds of PM2.5 removed by trees | acres 4
1 |  | Optional |  | Optional |  | Optional |  | Optional
2 |  | Optional |  | Optional |  | Optional |  | Optional
3 |  | Optional |  | Optional |  | Optional |  | Optional
4 |  | Optional |  | Optional |  | Optional |  | Optional
5 |  | Optional |  | Optional |  | Optional |  | Optional
6 |  | Optional |  | Optional |  | Optional |  | Optional
7 |  | Optional |  | Optional |  | Optional |  | Optional
8 |  | Optional |  | Optional |  | Optional |  | Optional
9 |  | Optional |  | Optional |  | Optional |  | Optional
10 |  | Optional |  | Optional |  | Optional |  | Optional
11 |  | Optional |  | Optional |  | Optional |  | Optional
12 |  | Optional |  | Optional |  | Optional |  | Optional
13 |  | Optional |  | Optional |  | Optional |  | Optional
14 |  | Optional |  | Optional |  | Optional |  | Optional
15 |  | Optional |  | Optional |  | Optional |  | Optional
16 |  | Optional |  | Optional |  | Optional |  | Optional
17 |  | Optional |  | Optional |  | Optional |  | Optional
18 |  | Optional |  | Optional |  | Optional |  | Optional
19 |  | Optional |  | Optional |  | Optional |  | Optional
20 |  | Optional |  | Optional |  | Optional |  | Optional
Subtotal | 0 | trees | 0 | MTCO2e | 0 | lb NO2 | 0 | lb PM2.5
Note on B19: Match each row in this worksheet to the Group Identifier row in the i-Tree report.
Note on C19: Enter the number of trees associated with the Group Identifier.
Note on E19: Enter the pounds of carbon dioxide sequestered associated with the Group Identifier.
Note on G19: Enter the pounds of nitrogen oxide removed associated with the Group Identifier.
Note on I19: Enter the pounds of particulate matter less than 2.5 microns removed associated with the Group Identifier.

## N Apply
California Air Resources Board | [6 empty] | HIDE | HIDE | HIDE | HIDE | HIDE
Revised Draft Benefits Calculator Tool
Nitrogen Fertilizer Application
California Climate Investments
Note to applicants:
A step-by-step user guide, including project examples, for this Benefits Calculator Tool is available at:
http://www.arb.ca.gov/cc/capandtrade/auctionproceeds/landrestore_userguide_2020_final.pdf.
This worksheet is for estimating the annual nitrogen application rate for farmland sites by crop type.
If the historical annual nitrogen application rate for a farmland site is known, use that number instead.
Step 2: Input detailed project information
[7 empty] | HIDE | HIDE | HIDE | HIDE | HIDE
Project Site Section | Crop Type Grown (or most Similar) | acres 2 | Estimated Annual Nitrogen Application Rate | lb-N /acre-yr 1 | Key for color-coded fields: |  | Crop | Nitrogen Application Rate | Units |  | Rosenstock, Todd S., et.al. (2013) "Nitrogen fertilizer use in California: Assessing the data, trends and away forward." California Agriculture, 67(1): 68-79. Accessed at http://calag.ucanr.edu/Archive/?article=ca.E.v067n01p68.
1 |  | Optional |  |  | Green | Required input | Almond | 179 | lb-N/acre-yr
2 |  | Optional |  |  | Blue | Optional input* | Avocado | 112 | lb-N/acre-yr
3 |  | Optional |  |  | Grey | Output field (not modifiable) | Beans, dry | 91 | lb-N/acre-yr
4 |  | Optional |  |  | Yellow | Helpful hints | Broccoli | 190 | lb-N/acre-yr
5 |  | Optional |  |  | *See "Documentation" tab for additional information |  | Carrots | 216 | lb-N/acre-yr
6 |  | Optional |  |  |  |  | Cauliflower | 238 | lb-N/acre-yr
7 |  | Optional |  |  |  |  | Celery | 259 | lb-N/acre-yr
8 |  | Optional |  |  |  |  | Corn, sweet | 213 | lb-N/acre-yr
9 |  | Optional |  |  |  |  | Cotton | 174 | lb-N/acre-yr
10 |  | Optional |  |  |  |  | Grapes, raisin | 44 | lb-N/acre-yr
[7 empty] | Grapes, table | 43 | lb-N/acre-yr
[7 empty] | Grapes, wine | 27 | lb-N/acre-yr
[7 empty] | Lemons | 123 | lb-N/acre-yr
[7 empty] | Lettuce | 193 | lb-N/acre-yr
[7 empty] | Melons, cantaloupe | 163 | lb-N/acre-yr
[7 empty] | Melons, watermelon | 151 | lb-N/acre-yr
[7 empty] | Nectarines | 104 | lb-N/acre-yr
[7 empty] | Onions | 212 | lb-N/acre-yr
[7 empty] | Oranges | 95 | lb-N/acre-yr
[7 empty] | Peaches, cling | 102 | lb-N/acre-yr
[7 empty] | Peaches, free | 113 | lb-N/acre-yr
[7 empty] | Peppers, bell | 346 | lb-N/acre-yr
[7 empty] | Peppers, chili | 300 | lb-N/acre-yr
[7 empty] | Pistachio | 159 | lb-N/acre-yr
[7 empty] | Plums, dried | 130 | lb-N/acre-yr
[7 empty] | Plums, fresh | 104 | lb-N/acre-yr
[7 empty] | Potato | 248 | lb-N/acre-yr
[7 empty] | Rice | 130 | lb-N/acre-yr
[7 empty] | Stawberry | 193 | lb-N/acre-yr
[7 empty] | Tomatoes, fresh market | 177 | lb-N/acre-yr
[7 empty] | Tomatoes, processing | 182 | lb-N/acre-yr
[7 empty] | Walnut | 138 | lb-N/acre-yr
[7 empty] | Wheat | 177 | lb-N/acre-yr
[7 empty] | HIDE | HIDE | HIDE | HIDE | HIDE

## GHG Summary
California Air Resources Board
Revised Draft Benefits Calculator Tool
Land Restoration
California Climate Investments
Project Name
Project Information | Result
Wetlands California Climate Invesments Funds | 0
Additional California Climate Invesments Funds | 0
Non-California Climate Invesments Funds | 0
Total Funds | 0
GHG Emission Reductions | Result
Per Wetlands California Climate Invesments Funds (MTCO2e)
Per Additional California Climate Invesments Funds (MTCO2e)
Per Total Funds (MTCO2e) | 0
Total GHG Emission Reductions per Wetlands California Climate Invesments Funds (MTCO2e/$)
Total GHG Emission Reductions per Total Funds (MTCO2e/$)

## Co-benefits Summary
California Air Resources Board
Revised Draft Benefits Calculator Tool
Land Restoration
California Climate Investments
Project Name
Co-benefits and Key Variables | Per Wetlands California Climate Investment Funds | Per Additional California Climate Investments Funds | Per Total Funds
Local NOx emission reductions (lbs) |  |  | 0
Local PM2.5 emission reductions (lbs) |  |  | 0
Land Restored (acres) |  |  | 0
Trees Planted |  |  | 0
HIDE | HIDE | HIDE | HIDE
Co-benefits and Key Variables | Per Wetlands California Climate Investment Funds | Per Additional California Climate Investments Funds | Per Total Funds
Local NOx emission reductions (lbs) | #DIV/0! | #DIV/0! | 0
Local PM2.5 emission reductions (lbs) | #DIV/0! | #DIV/0! | 0
Land Restored (acres) | #DIV/0! | #DIV/0! | 0
Trees Planted | #DIV/0! | #DIV/0! | 0
HIDE | HIDE | HIDE | HIDE

## Acronyms
California Air Resources Board
Revised Draft Benefits Calculator Tool
Land Restoration
California Climate Investments
Acronym | Term
CARB | California Air Resources Board
CARP | Climate Adaptation and Resiliency Program
CCI | California Climate Investments
CDFW | California Department of Fish and Wildlife
GGRF | Greenhouse Gas Reduction Fund
mo | month
MTCO2e | Metric tons of carbon dioxide equivalents
lb | pound
NOx | Nitrogen Oxides
PM2.5 | Particulate Matter smaller than 2.5 microns
WCB | Wildlife Conservation Board
yr | year

## Documentation
California Air Resources Board
Revised Draft Benefits Calculator Tool
Land Restoration
California Climate Investments
Applicants must use this Benefits Calculator Tool to report the estimated GHG benefits and selected co-benefits associated with proposed projects.
In addition to application requirements, applicants for California Climate Investments funding are required to document results from the use of this Benefits Calculator Tool.
This includes supporting materials to verify the accuracy of project-specific inputs and electronic documentation that is complete and sufficient to allow the calculations to be reviewed and replicated.
Paper copies of supporting materials must be available upon request by agency staff.
General Documentation
The following table is provided as a guide to applicants; additional data and/or information may be necessary to support project-specific input assumptions.
Documentation Description | Completed? | Required?
Contact information for the person who can answer project specific questions from staff reviewers on the quantification calculations. |  | Required
Project description, including excerpts or specific references to the location in the main application of the project information necessary to complete the applicable portions of this Benefits Calculator Tool. |  | Required
Populated Benefits Calculator Tool (this file) (in [.xls/.xlsm]) with worksheets applicable to the project populated (ensure that all fields in the GHG Summary and Co-benefits Summary tabs are populated). |  | Required
Project-Specific Documentation
Some applicant-provided data may require additional documentation to substantiate the inputs.
The expected documentation includes, but is not limited to, that described in the table below.
Quantifiable Project Characteristic | Additional Documentation | Completed? | Required?
Tree Planting | • List of tree species • Documentation supporting tree planting site characteristics |  | Required

## CCIRTS <HIDE> (hidden)
Agency | Subprogram | Project ID | Project Name | Project Type | Project Description | Project Address | Project Latitude and Longitude (degrees) | Expenditure Record Date | Date Selected | Date Awarded | Project Completion Date | Date Operational | Total Project Cost ($) | Total GGRF Funding Amount from this Program ($) | Fiscal Year(s) | Total Matching Funds ($) | Quantification Methodology Date | Quantification Period (years) | GHG Emission Reductions (MTCO2E) | Date GHG Emission Reductions Begin | Governor’s Pillars (1;2;3;4;5;6) | Other State Policies, Plans, or Initiatives? (Y/N) | Describe other State Policies, Plans, or Initiatives | Support Scoping Plan? (Y/N) | NOx Reductions (lbs) | PM 2.5 Reductions (lbs) | Soil Benefit (acres) | Climate Adaptation | Community Engagement | Trees Planted | Land (acres) | Land Conserved (acres) | Pollinator Habitat Established (acres) | Describe Co-benefits | Direct Jobs | Indirect Jobs | Induced Jobs | CalEnviroScreen Version | Benefit Disadvantaged Communities (historical)? (Y/N) | Benefiting Census Tracts (historical) | Community Need (historical) | Benefit Criteria (historical) | Benefit Criteria Table | Benefits Criteria Table Step 1: Disadvantaged Community? (Y/N) | Benefits Criteria Table Step 1: Low-income Community or Low-income Household? (Y/N) | Benefits Criteria Table Step 1: Low-income 1/2-mile Buffer Region? (Y/N) | Benefits Criteria Table Step 2: Identifying Community Need | Benefits Criteria Table Step 2: Description of Community Need | Benefits Criteria Table Step 3: Benefit Criteria Met | Benefits Criteria Table Step 3: Description of Benefits to Priority Populations | Qualifying Disadvantaged Community Benefit Count | Qualifying Disadvantaged Community Benefit Amount ($) | Qualifying Low-income Count | Qualifying Low-income Amount ($) | Qualifying 1/2-mile Low-income Buffer Count | Qualifying 1/2-mile Low-income Buffer Amount ($) | Select a Priority Population | Claimed Disadvantaged Communities Benefit Count | Claimed Disadvantaged Communities Benefit Amount ($) | Claimed Low-income Count | Claimed Low-income Amount ($) | Claimed Low-income 1/2-mile Buffer Count | Claimed Low-income 1/2-mile Buffer Amount ($) | Count | Count Benefiting Disadvantaged Communities (historical) | Count within Disadvantaged Communities (historical) | Amount of Funding within Disadvantaged Communities (historical) ($) | Estimated Total GGRF Dollars Benefiting Disadvantaged Communities based on Funding Guidelines prior to 2017 ($)
CDFW | Wetlands |  | 0 | Delta Wetland | [8 empty] | 0 | 0 | [36 empty] | 0 | 0 | 0 | 0 | 0 | 0 |  |  |  | 0 | 0 | 0 | 0 | 0 | 0 | 0 | 0 | 0