## hp
Table 1. Off-Road Compression-Ignition (Diesel) Engine Standards [NMHC+NOx/CO/PM in g/bhp-hr (g/kW-hr)]
HP (kW) | 1995 | 1996 | 1997 | 1998 | 1999 | 2000 | 2001 | 2002 | 2003 | 2004 | 2005 | 2006 | 2007 | 2008 | 2009 | 2010 | 2011 | 2012 | 2013 | 2014 | 2015+
< 11 (8) | 1995: See Table 2 footnote (a); 2000: 7.8 / 6.0 / 0.75 (10.5 / 8.0 / 1.0); 2005: 5.6 / 6.0 / 0.60 (7.5 / 8.0 / 0.80); 2008: 5.6 / 6.0 / 0.30a (7.5 / 8.0 / 0.40)
³ 11 (8) < 25 (19) | 2000: 7.1 / 4.9 / 0.6 (9.5 / 6.6 / 0.80); 2005: 5.6 / 4.9 / 0.60 (7.5 / 6.6 / 0.80); 2008: 5.6 / 4.9 / 0.30 (7.5 / 6.6 / 0.40)
³ 25 (19) < 50 (37) | 1995: -; 2000: 7.1 / 4.1 / 0.60 (9.5 / 5.5 / 0.80); 2004: 5.6 / 4.1 / 0.45 (7.5 / 5.5 / 0.60); 2008: 5.6 / 4.1 / 0.22 (7.5 / 5.5 / 0.30); 2013: 3.5 / 4.1 / 0.02 (4.7 / 5.5 / 0.03)
³ 50 (37) < 75 (56) | 2000: - / 6.9 / - / -b (- / 9.2 / - / -); 2004: 5.6 / 3.7 / 0.30 (7.5 / 5.0 / 0.40); 2008: 3.5 / 3.7 / 0.22c (4.7 / 5.0 / 0.30); 2013: 3.5 / 3.7 / 0.02c (4.7 / 5.0 / 0.03)
³ 75 (56) < 100 (75) | 2008: 3.5 / 3.7 / 0.30 (4.7 / 5.0 / 0.40); 2012: 0.14/ 2.5/ 3.7/ 0.01b,d (0.19/ 3.4 / 5.0 /0.02); 2015+: 0.14 (0.19) 0.30 (0.40) 3.7 (5.0) 0.01b (0.02)
³ 100 (75) < 175 (130) | 2003: 4.9 / 3.7 / 0.22 (6.6 / 5.0 / 0.30); 2007: 3.0 / 3.7 / 0.22 (4.0 / 5.0 / 0.30)
³ 175 (130) < 300 (225) | 1995: -; 1996: 1.0 / 6.9 / 8.5 / 0.40b (1.3 / 9.2 / 11.4 / 0.54); 2003: 4.9 / 2.6 / 0.15 (6.6 / 3.5 / 0.20); 2006: 3.0 / 2.6 / 0.15e (4.0 / 3.5 / 0.20); 2011: 0.14 / 1.5 / 2.6 / 0.01b,d (0.19/ 2.0 / 3.5 /0.02); 2014: 0.14 (0.19) 0.30 (0.40) 2.6 (3.5) 0.01b (0.02)
³ 300 (225) < 600 (450) | 2002: 4.8 / 2.6 / 0.15 (6.4 / 3.5 / 0.20)
³ 600 (450) £ 750 (560)
Mobile Machines > 750 (560) | 1995: -; 2000: 1.0 / 6.9 / 8.5 / 0.40b (1.3 / 9.2 / 11.4 / 0.54); 2006: 4.8 / 2.6 / 0.15 (6.4 / 3.5 / 0.20); 2011: 0.30 / 2.6 / 2.6 / 0.07b (0.40 / 3.5 / 3.5 / 0.10); 2015+: 0.14 (0.19) 2.6 (3.5) 2.6 (3.5) 0.03b (0.04)
GEN >750 (560) £1207 (900) | 2015+: 0.14 (0.19) 0.50 (0.67) 2.6 (3.5) 0.02b (0.03)
GEN>1207 (900) | 2011: 0.30 / 0.50 / 2.6 / 0.07b (0.40 / 0.67 / 3.5 / 0.10)
a) The PM standard for hand-start, air cooled, direct injection engines below 11 hp (8 kW) may be delayed until 2010 and be set at 0.45 g/bhp-hr (0.60 g/kW-hr).
b) Standards given are NMHC/NOx/CO/PM in g/bhp-hr (or g/kW-hr).
c) Engine families in this power category may alternately meet Tier 3 PM standards [0.30 g/bhp-hr (0.40 g/kW-hr)] in 2008-2011 in exchange for introducing final PM standards in 2012.
d) The implementation schedule shown is the three-year alternate NOx approach. Other schedules are available.
e) Certain manufacturers have agreed to comply with these standards by 2005.
[6 empty] | : Tier 1 |  |  |  | : Tier 2 |  |  |  | : Tier 3 |  |  |  |  | : Tier 4 Interim / Final

## kW
Table 1. Off-Road Compression-Ignition (Diesel) Engine Standards (NMHC+NOx/CO/PM in g/kW-hr)
Maximum Power | 1995 | 1996 | 1997 | 1998 | 1999 | 2000 | 2001 | 2002 | 2003 | 2004 | 2005 | 2006 | 2007 | 2008 | 2009 | 2010 | 2011 | 2012 | 2013 | 2014 | 2015+
< 8 kW | 1995: See Table 2 footnote (a); 2000: 10.5 / 8.0 / 1.0; 2005: 7.5 / 8.0 / 0.80; 2008: 7.5 / 8.0 / 0.40a
8kW<19 | 2000: 9.5 / 6.6 / 0.80; 2005: 7.5 / 6.6 / 0.80; 2008: 7.5 / 6.6 / 0.40
19kW<37 | 1995: -; 2000: 9.5 / 5.5 / 0.80; 2004: 7.5 / 5.5 / 0.60; 2008: 7.5 / 5.5 / 0.30; 2013: 4.7 / 5.5 / 0.03
37kW<56 | 2004: 7.5 / 5.0 / 0.40; 2008: 4.7 / 5.0 / 0.30c; 2013: 4.7 / 5.0 / 0.03c
56kW<75 | 2000: - / 9.2 / - / - b; 2008: 4.7 / 5.0 / 0.40; 2012: 0.19/ 3.4 / 5.0 /0.02b,d; 2015+: 0.19 0.40 5.0 0.02b
75kW<130 | 2003: 6.6 / 5.0 / 0.30; 2007: 4.0 / 5.0 / 0.30
130kW<225 | 2003: 6.6 / 3.5 / 0.20; 2006: 4.0 / 3.5 / 0.20e; 2011: 0.19/ 2.0 / 3.5 /0.02b,d; 2015+: 0.19 0.40 3.5 0.02b
225kW<450 | 1995: -; 1998: 1.3 / 9.2 / 11.4 / 0.54b; 2003: 6.4 / 3.5 / 0.20
450kW560
Mobile Machines > 560kW | 1995: -; 2000: 1.3 / 9.2 / 11.4 / 0.54b; 2006: 6.4 / 3.5 / 0.20; 2011: 0.40 / 3.5 / 3.5 / 0.10b; 2015+: 0.19 3.5 3.5 0.04b
560kW<GEN 900 kW | 2015+: 0.19 0.67 3.5 0.03b
GEN>900 kW | 2011: 0.40 / 0.67 / 3.5 / 0.10b
a) The PM standard for hand-start, air cooled, direct injection engines below 8 kW may be delayed until 2010 and be set at 0.60 g/kW-hr.
b) Standards given are NMHC/NOx/CO/PM in g/kW-hr.
c) Engine families in this power category may alternately meet Tier 3 PM standards (0.40 g/kW-hr) from 2008-2011 in exchange for introducing final PM standards in 2012.
d) The implementation schedule shown is the three-year alternate NOx approach. Other schedules are available.
e) Certain manufacturers have agreed to comply with these standards by 2005.
[6 empty] | : Tier 1 |  |  |  | : Tier 2 |  |  |  | : Tier 3 |  |  |  |  | : Tier 4 Interim / Final